## Sheet1
Quick look trade space
Note: The word Value should in general be replaced by "utility"
Constants
Capabilities |  |  | Propulsion systems | [5 empty] | Payload support Mass Fraction |  |  | Value Weighting |  |  |  | Delta V Value | (v=a+bDV)
Type | Payload Mass | Value | Type | Isp | Base Mass | Mass Frac | Fast? |  | 1 |  |  | Capability | DeltaV | Fast |  | DV | a | b | vc |  | geo centric dv utilitys |  |  |  |  | tender (general) DV utilities |  |  |  |  | monster (high demand) DV utilities
Low | 300 | 0.3 | Storable bi | 300 | 0 | 0.12 | Y |  |  |  |  | 0.3 | 0.6 | 0.1 |  | 0 | 0 | 1 | 0 |  | 0 | 0 | 1 | 0 |  | 0 | 0 | 1 | 0 |  | 0 | 0 | 1 | 0
Medium | 1000 | 0.6 | Cryo | 450 | 0 | 0.13 | Y | [8 empty] | 4300 | 1 | 1 | 0.7 |  | 1000 | 1 | 0.33 | 0.3 |  | 4300 | 1 | 1 | 0.7 |  | 40000 | 1 | 1 | 1
High | 3000 | 0.9 | Electric | 3000 | 25 | 0.3 | N |  |  |  |  | cost (K$/kg) |  |  |  | 8300 | 1 | 1 | 0.9 |  | 4300 | 1 | 1 | 0.6 |  | 8300 | 1 | 1 | 0.9 |  | 0 |  |  | 1
Extreme | 5000 | 1 | Nuclear | 1500 | 1000 | 0.2 | Y |  |  |  |  | Wet | Dry |  |  | 12000 | 1 | 1 | 1 |  | 5500 | 1 | 0.33 | 0.75 |  | 12000 | 1 | 1 | 1 |  | 0 |  |  | 1
[12 empty] | 20 | 150 |  |  | 0 | 1 | 1 | 0.9 |  | 8300 | 1 | 1 | 0.9 |  | 0 | 1 | 1 | 0.9 |  | 0 |  |  | 1
[16 empty] | 0 |  |  | 1 |  | 9500 |  |  | 1 |  | 0 |  |  | 1 |  | 0 |  |  | 1
Design vector |  |  | Attribute | Intermediate Vars |  |  | Attribute | Intermediate Vars |  |  |  | Attribute |  |  | Utilities |  |  |  | Cost
Capability | Propulsion | Propellent | Payload mass | ISP | Base Mass | Mass Frac | Fast? | Prop. Mass | Bus Mass | Dry Mass | Total Mass | Delta V | Fast Mission | Slow Mission | Cap. Value | DV Value | Fast Value | Value | Cost ($M) | bi |  | cryo |  | elec |  | nuc |  |  | 300
Low | Storable bi | 30 | 300 | 300 | 0 | 0.12 | Y | 30 | 303.6 | 603.6 | 633.6 | 142.608 | 142.608 |  | 0.3 | 0.023215 | 1 | 0.20393 | 103.212 | 0.20393 | 103.212 | 0 | 0 | 0 | 0 | 0 | 0 |  | 0 | 0
Low | Storable bi | 100 | 300 | 300 | 0 | 0.12 | Y | 100 | 312 | 612 | 712 | 444.9561 | 444.9561 |  | 0.3 | 0.072435 | 1 | 0.23346 | 106.04 | 0.23346 | 106.04 | 0 | 0 | 0 | 0 | 0 | 0 |  | 300 | 0.048837
Low | Storable bi | 300 | 300 | 300 | 0 | 0.12 | Y | 300 | 336 | 636 | 936 | 1136.0657 | 1136.0657 |  | 0.3 | 0.18494 | 1 | 0.30096 | 114.12 | 0.30096 | 114.12 | 0 | 0 | 0 | 0 | 0 | 0 |  | 600 | 0.097674
Low | Storable bi | 600 | 300 | 300 | 0 | 0.12 | Y | 600 | 372 | 672 | 1272 | 1875.977 | 1875.977 |  | 0.3 | 0.30539 | 1 | 0.37323 | 126.24 | 0.37323 | 126.24 | 0 | 0 | 0 | 0 | 0 | 0 |  | 900 | 0.14651
Low | Storable bi | 1200 | 300 | 300 | 0 | 0.12 | Y | 1200 | 444 | 744 | 1944 | 2823.7581 | 2823.7581 |  | 0.3 | 0.45968 | 1 | 0.46581 | 150.48 | 0.46581 | 150.48 | 0 | 0 | 0 | 0 | 0 | 0 |  | 1200 | 0.19535
Low | Storable bi | 3000 | 300 | 300 | 0 | 0.12 | Y | 3000 | 660 | 960 | 3960 | 4166.1741 | 4166.1741 |  | 0.3 | 0.67821 | 1 | 0.59693 | 223.2 | 0.59693 | 223.2 | 0 | 0 | 0 | 0 | 0 | 0 |  | 1500 | 0.24419
Low | Storable bi | 10000 | 300 | 300 | 0 | 0.12 | Y | 10000 | 1500 | 1800 | 11800 | 5528.1198 | 5528.1198 |  | 0.3 | 0.76141 | 1 | 0.64684 | 506 | 0.64684 | 506 | 0 | 0 | 0 | 0 | 0 | 0 |  | 1800 | 0.29302
Low | Storable bi | 30000 | 300 | 300 | 0 | 0.12 | Y | 30000 | 3900 | 4200 | 34200 | 6165.5949 | 6165.5949 |  | 0.3 | 0.79328 | 1 | 0.66597 | 1314 | 0.66597 | 1314 | 0 | 0 | 0 | 0 | 0 | 0 |  | 2100 | 0.34186
Low | Cryo | 30 | 300 | 450 | 0 | 0.13 | Y | 30 | 303.9 | 603.9 | 633.9 | 213.8082 | 213.8082 |  | 0.3 | 0.034806 | 1 | 0.21088 | 103.263 | 0 | 0 | 0.21088 | 103.263 | 0 | 0 | 0 | 0 |  | 2400 | 0.3907
Low | Cryo | 100 | 300 | 450 | 0 | 0.13 | Y | 100 | 313 | 613 | 713 | 666.4237 | 666.4237 |  | 0.3 | 0.10849 | 1 | 0.25509 | 106.21 | 0 | 0 | 0.25509 | 106.21 | 0 | 0 | 0 | 0 |  | 2700 | 0.43953
Low | Cryo | 300 | 300 | 450 | 0 | 0.13 | Y | 300 | 339 | 639 | 939 | 1697.4576 | 1697.4576 |  | 0.3 | 0.27633 | 1 | 0.3558 | 114.63 | 0 | 0 | 0.3558 | 114.63 | 0 | 0 | 0 | 0 |  | 3000 | 0.48837
Low | Cryo | 600 | 300 | 450 | 0 | 0.13 | Y | 600 | 378 | 678 | 1278 | 2795.5182 | 2795.5182 |  | 0.3 | 0.45508 | 1 | 0.46305 | 127.26 | 0 | 0 | 0.46305 | 127.26 | 0 | 0 | 0 | 0 |  | 3300 | 0.53721
Low | Cryo | 1200 | 300 | 450 | 0 | 0.13 | Y | 1200 | 456 | 756 | 1956 | 4192.2142 | 4192.2142 |  | 0.3 | 0.68245 | 1 | 0.59947 | 152.52 | 0 | 0 | 0.59947 | 152.52 | 0 | 0 | 0 | 0 |  | 3600 | 0.58605
Low | Cryo | 3000 | 300 | 450 | 0 | 0.13 | Y | 3000 | 690 | 990 | 3990 | 6146.8413 | 6146.8413 |  | 0.3 | 0.79234 | 1 | 0.66541 | 228.3 | 0 | 0 | 0.66541 | 228.3 | 0 | 0 | 0 | 0 |  | 3900 | 0.63488
Low | Cryo | 10000 | 300 | 450 | 0 | 0.13 | Y | 10000 | 1600 | 1900 | 11900 | 8090.9587 | 8090.9587 |  | 0.3 | 0.88955 | 1 | 0.72373 | 523 | 0 | 0 | 0.72373 | 523 | 0 | 0 | 0 | 0 |  | 4200 | 0.68372
Low | Cryo | 30000 | 300 | 450 | 0 | 0.13 | Y | 30000 | 4200 | 4500 | 34500 | 8982.6493 | 8982.6493 |  | 0.3 | 0.91845 | 1 | 0.74107 | 1365 | 0 | 0 | 0.74107 | 1365 | 0 | 0 | 0 | 0 |  | 4500 | 0.71
Low | Electric | 30 | 300 | 3000 | 25 | 0.3 | N | 30 | 334 | 634 | 664 | 1359.2559 |  | 1359.2559 | 0.3 | 0.22127 | 0 | 0.22276 | 108.38 | 0 | 0 | 0 | 0 | 0.22276 | 108.38 | 0 | 0 |  | 4800 | 0.725
Low | Electric | 100 | 300 | 3000 | 25 | 0.3 | N | 100 | 355 | 655 | 755 | 4177.2259 |  | 4177.2259 | 0.3 | 0.68001 | 0 | 0.49801 | 113.35 | 0 | 0 | 0 | 0 | 0.49801 | 113.35 | 0 | 0 |  | 5100 | 0.74
Low | Electric | 300 | 300 | 3000 | 25 | 0.3 | N | 300 | 415 | 715 | 1015 | 10300.6237 |  | 10300.6237 | 0.3 | 0.95407 | 0 | 0.66244 | 127.55 | 0 | 0 | 0 | 0 | 0.66244 | 127.55 | 0 | 0 |  | 5400 | 0.755
Low | Electric | 400 | 300 | 3000 | 25 | 0.3 | N | 400 | 445 | 745 | 1145 | 12635.4055 |  | 12635.4055 | 0.3 | 1 | 0 | 0.69 | 134.65 | 0 | 0 | 0 | 0 | 0.69 | 134.65 | 0 | 0 |  | 5700 | 0.77
Low | Electric | 600 | 300 | 3000 | 25 | 0.3 | N | 600 | 505 | 805 | 1405 | 16374.3389 |  | 16374.3389 | 0.3 | 1 | 0 | 0.69 | 148.85 | 0 | 0 | 0 | 0 | 0.69 | 148.85 | 0 | 0 |  | 6000 | 0.785
Low | Electric | 3000 | 300 | 3000 | 25 | 0.3 | N | 3000 | 1225 | 1525 | 4525 | 31976.1211 |  | 31976.1211 | 0.3 | 1 | 0 | 0.69 | 319.25 | 0 | 0 | 0 | 0 | 0.69 | 319.25 | 0 | 0 |  | 6300 | 0.8
Low | Electric | 10000 | 300 | 3000 | 25 | 0.3 | N | 10000 | 3325 | 3625 | 13625 | 38927.1303 |  | 38927.1303 | 0.3 | 1 | 0 | 0.69 | 816.25 | 0 | 0 | 0 | 0 | 0.69 | 816.25 | 0 | 0 |  | 6600 | 0.815
Low | Electric | 30000 | 300 | 3000 | 25 | 0.3 | N | 30000 | 9325 | 9625 | 39625 | 41603.8327 |  | 41603.8327 | 0.3 | 1 | 0 | 0.69 | 2236.25 | 0 | 0 | 0 | 0 | 0.69 | 2236.25 | 0 | 0 |  | 6900 | 0.83
Low | Nuclear | 30 | 300 | 1500 | 1000 | 0.2 | Y | 30 | 1306 | 1606 | 1636 | 272.0621 | 272.0621 |  | 0.3 | 0.044289 | 1 | 0.21657 | 273.62 | 0 | 0 | 0 | 0 | 0 | 0 | 0.21657 | 273.62 |  | 7200 | 0.845
Low | Nuclear | 100 | 300 | 1500 | 1000 | 0.2 | Y | 100 | 1320 | 1620 | 1720 | 880.5027 | 880.5027 |  | 0.3 | 0.14334 | 1 | 0.276 | 277.4 | 0 | 0 | 0 | 0 | 0 | 0 | 0.276 | 277.4 |  | 7500 | 0.86
Low | Nuclear | 300 | 300 | 1500 | 1000 | 0.2 | Y | 300 | 1360 | 1660 | 1960 | 2442.065 | 2442.065 |  | 0.3 | 0.39755 | 1 | 0.42853 | 288.2 | 0 | 0 | 0 | 0 | 0 | 0 | 0.42853 | 288.2 |  | 7800 | 0.875
Low | Nuclear | 600 | 300 | 1500 | 1000 | 0.2 | Y | 600 | 1420 | 1720 | 2320 | 4398.8706 | 4398.8706 |  | 0.3 | 0.70494 | 1 | 0.61297 | 304.4 | 0 | 0 | 0 | 0 | 0 | 0 | 0.61297 | 304.4 |  | 8100 | 0.89
Low | Nuclear | 1200 | 300 | 1500 | 1000 | 0.2 | Y | 1200 | 1540 | 1840 | 3040 | 7380.7516 | 7380.7516 |  | 0.3 | 0.85404 | 1 | 0.70242 | 336.8 | 0 | 0 | 0 | 0 | 0 | 0 | 0.70242 | 336.8 |  | 8400 | 0.9027
Low | Nuclear | 3000 | 300 | 1500 | 1000 | 0.2 | Y | 3000 | 1900 | 2200 | 5200 | 12644.9586 | 12644.9586 |  | 0.3 | 1 | 1 | 0.79 | 434 | 0 | 0 | 0 | 0 | 0 | 0 | 0.79 | 434 |  | 8700 | 0.91081
Low | Nuclear | 10000 | 300 | 1500 | 1000 | 0.2 | Y | 10000 | 3300 | 3600 | 13600 | 19538.2984 | 19538.2984 |  | 0.3 | 1 | 1 | 0.79 | 812 | 0 | 0 | 0 | 0 | 0 | 0 | 0.79 | 812 |  | 9000 | 0.91892
Low | Nuclear | 30000 | 300 | 1500 | 1000 | 0.2 | Y | 30000 | 7300 | 7600 | 37600 | 23503.1803 | 23503.1803 |  | 0.3 | 1 | 1 | 0.79 | 1892 | 0 | 0 | 0 | 0 | 0 | 0 | 0.79 | 1892 |  | 9300 | 0.92703
Medium | Storable bi | 30 | 1000 | 300 | 0 | 0.12 | Y | 30 | 1003.6 | 2003.6 | 2033.6 | 43.6945 | 43.6945 |  | 0.6 | 0.0071131 | 1 | 0.28427 | 341.212 | 0.28427 | 341.212 | 0 | 0 | 0 | 0 | 0 | 0 |  | 9600 | 0.93514
Medium | Storable bi | 100 | 1000 | 300 | 0 | 0.12 | Y | 100 | 1012 | 2012 | 2112 | 142.608 | 142.608 |  | 0.6 | 0.023215 | 1 | 0.29393 | 344.04 | 0.29393 | 344.04 | 0 | 0 | 0 | 0 | 0 | 0 |  | 9900 | 0.94324
Medium | Storable bi | 300 | 1000 | 300 | 0 | 0.12 | Y | 300 | 1036 | 2036 | 2336 | 404.1117 | 404.1117 |  | 0.6 | 0.065786 | 1 | 0.31947 | 352.12 | 0.31947 | 352.12 | 0 | 0 | 0 | 0 | 0 | 0 |  | 10200 | 0.95135
Medium | Storable bi | 600 | 1000 | 300 | 0 | 0.12 | Y | 600 | 1072 | 2072 | 2672 | 747.68 | 747.68 |  | 0.6 | 0.12172 | 1 | 0.35303 | 364.24 | 0.35303 | 364.24 | 0 | 0 | 0 | 0 | 0 | 0 |  | 10500 | 0.95946
Medium | Storable bi | 1200 | 1000 | 300 | 0 | 0.12 | Y | 1200 | 1144 | 2144 | 3344 | 1306.8137 | 1306.8137 |  | 0.6 | 0.21274 | 1 | 0.40764 | 388.48 | 0.40764 | 388.48 | 0 | 0 | 0 | 0 | 0 | 0 |  | 10800 | 0.96757
Medium | Storable bi | 3000 | 1000 | 300 | 0 | 0.12 | Y | 3000 | 1360 | 2360 | 5360 | 2411.6889 | 2411.6889 |  | 0.6 | 0.3926 | 1 | 0.51556 | 461.2 | 0.51556 | 461.2 | 0 | 0 | 0 | 0 | 0 | 0 |  | 11100 | 0.97568
Medium | Storable bi | 10000 | 1000 | 300 | 0 | 0.12 | Y | 10000 | 2200 | 3200 | 13200 | 4166.1741 | 4166.1741 |  | 0.6 | 0.67821 | 1 | 0.68693 | 744 | 0.68693 | 744 | 0 | 0 | 0 | 0 | 0 | 0 |  | 11400 | 0.98378
Medium | Storable bi | 30000 | 1000 | 300 | 0 | 0.12 | Y | 30000 | 4600 | 5600 | 35600 | 5437.7624 | 5437.7624 |  | 0.6 | 0.75689 | 1 | 0.73413 | 1552 | 0.73413 | 1552 | 0 | 0 | 0 | 0 | 0 | 0 |  | 11700 | 0.99189
Medium | Cryo | 30 | 1000 | 450 | 0 | 0.13 | Y | 30 | 1003.9 | 2003.9 | 2033.9 | 65.5319 | 65.5319 |  | 0.6 | 0.010668 | 1 | 0.2864 | 341.263 | 0 | 0 | 0.2864 | 341.263 | 0 | 0 | 0 | 0 |  | 12000 | 1
Medium | Cryo | 100 | 1000 | 450 | 0 | 0.13 | Y | 100 | 1013 | 2013 | 2113 | 213.8082 | 213.8082 |  | 0.6 | 0.034806 | 1 | 0.30088 | 344.21 | 0 | 0 | 0.30088 | 344.21 | 0 | 0 | 0 | 0
Medium | Cryo | 300 | 1000 | 450 | 0 | 0.13 | Y | 300 | 1039 | 2039 | 2339 | 605.3342 | 605.3342 |  | 0.6 | 0.098543 | 1 | 0.33913 | 352.63 | 0 | 0 | 0.33913 | 352.63 | 0 | 0 | 0 | 0 |  | 4200 | 0
Medium | Cryo | 600 | 1000 | 450 | 0 | 0.13 | Y | 600 | 1078 | 2078 | 2678 | 1118.6598 | 1118.6598 |  | 0.6 | 0.18211 | 1 | 0.38926 | 365.26 | 0 | 0 | 0.38926 | 365.26 | 0 | 0 | 0 | 0 |  | 4200 | 1
Medium | Cryo | 1200 | 1000 | 450 | 0 | 0.13 | Y | 1200 | 1156 | 2156 | 3356 | 1951.4035 | 1951.4035 |  | 0.6 | 0.31767 | 1 | 0.4706 | 390.52 | 0 | 0 | 0.4706 | 390.52 | 0 | 0 | 0 | 0
Medium | Cryo | 3000 | 1000 | 450 | 0 | 0.13 | Y | 3000 | 1390 | 2390 | 5390 | 3586.4414 | 3586.4414 |  | 0.6 | 0.58384 | 1 | 0.6303 | 466.3 | 0 | 0 | 0.6303 | 466.3 | 0 | 0 | 0 | 0 |  | 8200 | 0
Medium | Cryo | 10000 | 1000 | 450 | 0 | 0.13 | Y | 10000 | 2300 | 3300 | 13300 | 6146.8413 | 6146.8413 |  | 0.6 | 0.79234 | 1 | 0.75541 | 761 | 0 | 0 | 0.75541 | 761 | 0 | 0 | 0 | 0 |  | 8200 | 1
Medium | Cryo | 30000 | 1000 | 450 | 0 | 0.13 | Y | 30000 | 4900 | 5900 | 35900 | 7963.5116 | 7963.5116 |  | 0.6 | 0.88318 | 1 | 0.80991 | 1603 | 0 | 0 | 0.80991 | 1603 | 0 | 0 | 0 | 0
Medium | Electric | 30 | 1000 | 3000 | 25 | 0.3 | N | 30 | 1034 | 2034 | 2064 | 430.4616 |  | 430.4616 | 0.6 | 0.070075 | 0 | 0.22205 | 346.38 | 0 | 0 | 0 | 0 | 0.22205 | 346.38 | 0 | 0
Medium | Electric | 100 | 1000 | 3000 | 25 | 0.3 | N | 100 | 1055 | 2055 | 2155 | 1396.9373 |  | 1396.9373 | 0.6 | 0.22741 | 0 | 0.31645 | 351.35 | 0 | 0 | 0 | 0 | 0.31645 | 351.35 | 0 | 0
Medium | Electric | 300 | 1000 | 3000 | 25 | 0.3 | N | 300 | 1115 | 2115 | 2415 | 3899.7476 |  | 3899.7476 | 0.6 | 0.63484 | 0 | 0.56091 | 365.55 | 0 | 0 | 0 | 0 | 0.56091 | 365.55 | 0 | 0
Medium | Electric | 600 | 1000 | 3000 | 25 | 0.3 | N | 600 | 1205 | 2205 | 2805 | 7075.8753 |  | 7075.8753 | 0.6 | 0.83879 | 0 | 0.68328 | 386.85 | 0 | 0 | 0 | 0 | 0.68328 | 386.85 | 0 | 0
Medium | Electric | 1200 | 1000 | 3000 | 25 | 0.3 | N | 1200 | 1385 | 2385 | 3585 | 11982.2449 |  | 11982.2449 | 0.6 | 0.99952 | 0 | 0.77971 | 429.45 | 0 | 0 | 0 | 0 | 0.77971 | 429.45 | 0 | 0
Medium | Electric | 3000 | 1000 | 3000 | 25 | 0.3 | N | 3000 | 1925 | 2925 | 5925 | 20753.0545 |  | 20753.0545 | 0.6 | 1 | 0 | 0.78 | 557.25 | 0 | 0 | 0 | 0 | 0.78 | 557.25 | 0 | 0
Medium | Electric | 10000 | 1000 | 3000 | 25 | 0.3 | N | 10000 | 4025 | 5025 | 15025 | 32201.5268 |  | 32201.5268 | 0.6 | 1 | 0 | 0.78 | 1054.25 | 0 | 0 | 0 | 0 | 0.78 | 1054.25 | 0 | 0
Medium | Electric | 30000 | 1000 | 3000 | 25 | 0.3 | N | 30000 | 10025 | 11025 | 41025 | 38632.0767 |  | 38632.0767 | 0.6 | 1 | 0 | 0.78 | 2474.25 | 0 | 0 | 0 | 0 | 0.78 | 2474.25 | 0 | 0
Medium | Nuclear | 30 | 1000 | 1500 | 1000 | 0.2 | Y | 30 | 2006 | 3006 | 3036 | 145.9794 | 145.9794 |  | 0.6 | 0.023764 | 1 | 0.29426 | 511.62 | 0 | 0 | 0 | 0 | 0 | 0 | 0.29426 | 511.62
Medium | Nuclear | 100 | 1000 | 1500 | 1000 | 0.2 | Y | 100 | 2020 | 3020 | 3120 | 478.8697 | 478.8697 |  | 0.6 | 0.077956 | 1 | 0.32677 | 515.4 | 0 | 0 | 0 | 0 | 0 | 0 | 0.32677 | 515.4
Medium | Nuclear | 300 | 1000 | 1500 | 1000 | 0.2 | Y | 300 | 2060 | 3060 | 3360 | 1374.8331 | 1374.8331 |  | 0.6 | 0.22381 | 1 | 0.41429 | 526.2 | 0 | 0 | 0 | 0 | 0 | 0 | 0.41429 | 526.2
Medium | Nuclear | 600 | 1000 | 1500 | 1000 | 0.2 | Y | 600 | 2120 | 3120 | 3720 | 2585.5928 | 2585.5928 |  | 0.6 | 0.42091 | 1 | 0.53255 | 542.4 | 0 | 0 | 0 | 0 | 0 | 0 | 0.53255 | 542.4
Medium | Nuclear | 1200 | 1000 | 1500 | 1000 | 0.2 | Y | 1200 | 2240 | 3240 | 4440 | 4631.6914 | 4631.6914 |  | 0.6 | 0.71658 | 1 | 0.70995 | 574.8 | 0 | 0 | 0 | 0 | 0 | 0 | 0.70995 | 574.8
Medium | Nuclear | 3000 | 1000 | 1500 | 1000 | 0.2 | Y | 3000 | 2600 | 3600 | 6600 | 8910.1963 | 8910.1963 |  | 0.6 | 0.91649 | 1 | 0.8299 | 672 | 0 | 0 | 0 | 0 | 0 | 0 | 0.8299 | 672
Medium | Nuclear | 10000 | 1000 | 1500 | 1000 | 0.2 | Y | 10000 | 4000 | 5000 | 15000 | 16149.6006 | 16149.6006 |  | 0.6 | 1 | 1 | 0.88 | 1050 | 0 | 0 | 0 | 0 | 0 | 0 | 0.88 | 1050
Medium | Nuclear | 30000 | 1000 | 1500 | 1000 | 0.2 | Y | 30000 | 8000 | 9000 | 39000 | 21555.1549 | 21555.1549 |  | 0.6 | 1 | 1 | 0.88 | 2130 | 0 | 0 | 0 | 0 | 0 | 0 | 0.88 | 2130
High | Storable bi | 100 | 3000 | 300 | 0 | 0.12 | Y | 100 | 3012 | 6012 | 6112 | 48.4999 | 48.4999 |  | 0.9 | 0.0078953 | 1 | 0.37474 | 1024.04 | 0.37474 | 1024.04 | 0 | 0 | 0 | 0 | 0 | 0
High | Storable bi | 300 | 3000 | 300 | 0 | 0.12 | Y | 300 | 3036 | 6036 | 6336 | 142.608 | 142.608 |  | 0.9 | 0.023215 | 1 | 0.38393 | 1032.12 | 0.38393 | 1032.12 | 0 | 0 | 0 | 0 | 0 | 0
High | Storable bi | 600 | 3000 | 300 | 0 | 0.12 | Y | 600 | 3072 | 6072 | 6672 | 277.041 | 277.041 |  | 0.9 | 0.0451 | 1 | 0.39706 | 1044.24 | 0.39706 | 1044.24 | 0 | 0 | 0 | 0 | 0 | 0
High | Storable bi | 1200 | 3000 | 300 | 0 | 0.12 | Y | 1200 | 3144 | 6144 | 7344 | 524.5185 | 524.5185 |  | 0.9 | 0.085387 | 1 | 0.42123 | 1068.48 | 0.42123 | 1068.48 | 0 | 0 | 0 | 0 | 0 | 0
High | Storable bi | 3000 | 3000 | 300 | 0 | 0.12 | Y | 3000 | 3360 | 6360 | 9360 | 1136.0657 | 1136.0657 |  | 0.9 | 0.18494 | 1 | 0.48096 | 1141.2 | 0.48096 | 1141.2 | 0 | 0 | 0 | 0 | 0 | 0
High | Storable bi | 10000 | 3000 | 300 | 0 | 0.12 | Y | 10000 | 4200 | 7200 | 17200 | 2560.2354 | 2560.2354 |  | 0.9 | 0.41678 | 1 | 0.62007 | 1424 | 0.62007 | 1424 | 0 | 0 | 0 | 0 | 0 | 0
High | Storable bi | 30000 | 3000 | 300 | 0 | 0.12 | Y | 30000 | 6600 | 9600 | 39600 | 4166.1741 | 4166.1741 |  | 0.9 | 0.67821 | 1 | 0.77693 | 2232 | 0.77693 | 2232 | 0 | 0 | 0 | 0 | 0 | 0
High | Storable bi | 50000 | 3000 | 300 | 0 | 0.12 | Y | 50000 | 9000 | 12000 | 62000 | 4828.1495 | 4828.1495 |  | 0.9 | 0.72641 | 1 | 0.80584 | 3040 | 0.80584 | 3040 | 0 | 0 | 0 | 0 | 0 | 0
High | Cryo | 100 | 3000 | 450 | 0 | 0.13 | Y | 100 | 3013 | 6013 | 6113 | 72.7379 | 72.7379 |  | 0.9 | 0.011841 | 1 | 0.3771 | 1024.21 | 0 | 0 | 0.3771 | 1024.21 | 0 | 0 | 0 | 0
High | Cryo | 300 | 3000 | 450 | 0 | 0.13 | Y | 300 | 3039 | 6039 | 6339 | 213.8082 | 213.8082 |  | 0.9 | 0.034806 | 1 | 0.39088 | 1032.63 | 0 | 0 | 0.39088 | 1032.63 | 0 | 0 | 0 | 0
High | Cryo | 600 | 3000 | 450 | 0 | 0.13 | Y | 600 | 3078 | 6078 | 6678 | 415.17 | 415.17 |  | 0.9 | 0.067586 | 1 | 0.41055 | 1045.26 | 0 | 0 | 0.41055 | 1045.26 | 0 | 0 | 0 | 0
High | Cryo | 1200 | 3000 | 450 | 0 | 0.13 | Y | 1200 | 3156 | 6156 | 7356 | 785.3729 | 785.3729 |  | 0.9 | 0.12785 | 1 | 0.44671 | 1070.52 | 0 | 0 | 0.44671 | 1070.52 | 0 | 0 | 0 | 0
High | Cryo | 3000 | 3000 | 450 | 0 | 0.13 | Y | 3000 | 3390 | 6390 | 9390 | 1697.4576 | 1697.4576 |  | 0.9 | 0.27633 | 1 | 0.5358 | 1146.3 | 0 | 0 | 0.5358 | 1146.3 | 0 | 0 | 0 | 0
High | Cryo | 10000 | 3000 | 450 | 0 | 0.13 | Y | 10000 | 4300 | 7300 | 17300 | 3805.0898 | 3805.0898 |  | 0.9 | 0.61943 | 1 | 0.74166 | 1441 | 0 | 0 | 0.74166 | 1441 | 0 | 0 | 0 | 0
High | Cryo | 30000 | 3000 | 450 | 0 | 0.13 | Y | 30000 | 6900 | 9900 | 39900 | 6146.8413 | 6146.8413 |  | 0.9 | 0.79234 | 1 | 0.84541 | 2283 | 0 | 0 | 0.84541 | 2283 | 0 | 0 | 0 | 0
High | Cryo | 50000 | 3000 | 450 | 0 | 0.13 | Y | 50000 | 9500 | 12500 | 62500 | 7097.6212 | 7097.6212 |  | 0.9 | 0.83988 | 1 | 0.87393 | 3125 | 0 | 0 | 0.87393 | 3125 | 0 | 0 | 0 | 0
High | Electric | 30 | 3000 | 3000 | 25 | 0.3 | N | 30 | 3034 | 6034 | 6064 | 145.8095 |  | 145.8095 | 0.9 | 0.023736 | 0 | 0.28424 | 1026.38 | 0 | 0 | 0 | 0 | 0.28424 | 1026.38 | 0 | 0
High | Electric | 100 | 3000 | 3000 | 25 | 0.3 | N | 100 | 3055 | 6055 | 6155 | 481.5832 |  | 481.5832 | 0.9 | 0.078397 | 0 | 0.31704 | 1031.35 | 0 | 0 | 0 | 0 | 0.31704 | 1031.35 | 0 | 0
High | Electric | 300 | 3000 | 3000 | 25 | 0.3 | N | 300 | 3115 | 6115 | 6415 | 1408.0903 |  | 1408.0903 | 0.9 | 0.22922 | 0 | 0.40753 | 1045.55 | 0 | 0 | 0 | 0 | 0.40753 | 1045.55 | 0 | 0
High | Electric | 600 | 3000 | 3000 | 25 | 0.3 | N | 600 | 3205 | 6205 | 6805 | 2713.6852 |  | 2713.6852 | 0.9 | 0.44176 | 0 | 0.53506 | 1066.85 | 0 | 0 | 0 | 0 | 0.53506 | 1066.85 | 0 | 0
High | Electric | 1200 | 3000 | 3000 | 25 | 0.3 | N | 1200 | 3385 | 6385 | 7585 | 5063.301 |  | 5063.301 | 0.9 | 0.73817 | 0 | 0.7129 | 1109.45 | 0 | 0 | 0 | 0 | 0.7129 | 1109.45 | 0 | 0
High | Electric | 3000 | 3000 | 3000 | 25 | 0.3 | N | 3000 | 3925 | 6925 | 9925 | 10581.612 |  | 10581.612 | 0.9 | 0.96167 | 0 | 0.847 | 1237.25 | 0 | 0 | 0 | 0 | 0.847 | 1237.25 | 0 | 0
High | Electric | 10000 | 3000 | 3000 | 25 | 0.3 | N | 10000 | 6025 | 9025 | 19025 | 21925.2087 |  | 21925.2087 | 0.9 | 1 | 0 | 0.87 | 1734.25 | 0 | 0 | 0 | 0 | 0.87 | 1734.25 | 0 | 0
High | Electric | 30000 | 3000 | 3000 | 25 | 0.3 | N | 30000 | 12025 | 15025 | 45025 | 32266.5709 |  | 32266.5709 | 0.9 | 1 | 0 | 0.87 | 3154.25 | 0 | 0 | 0 | 0 | 0.87 | 3154.25 | 0 | 0
High | Nuclear | 30 | 3000 | 1500 | 1000 | 0.2 | Y | 30 | 4006 | 7006 | 7036 | 62.8117 | 62.8117 |  | 0.9 | 0.010225 | 1 | 0.37614 | 1191.62 | 0 | 0 | 0 | 0 | 0 | 0 | 0.37614 | 1191.62
High | Nuclear | 100 | 3000 | 1500 | 1000 | 0.2 | Y | 100 | 4020 | 7020 | 7120 | 207.9243 | 207.9243 |  | 0.9 | 0.033848 | 1 | 0.39031 | 1195.4 | 0 | 0 | 0 | 0 | 0 | 0 | 0.39031 | 1195.4
High | Nuclear | 300 | 3000 | 1500 | 1000 | 0.2 | Y | 300 | 4060 | 7060 | 7360 | 611.7388 | 611.7388 |  | 0.9 | 0.099585 | 1 | 0.42975 | 1206.2 | 0 | 0 | 0 | 0 | 0 | 0 | 0.42975 | 1206.2
High | Nuclear | 600 | 3000 | 1500 | 1000 | 0.2 | Y | 600 | 4120 | 7120 | 7720 | 1189.3276 | 1189.3276 |  | 0.9 | 0.19361 | 1 | 0.48617 | 1222.4 | 0 | 0 | 0 | 0 | 0 | 0 | 0.48617 | 1222.4
High | Nuclear | 1200 | 3000 | 1500 | 1000 | 0.2 | Y | 1200 | 4240 | 7240 | 8440 | 2254.4082 | 2254.4082 |  | 0.9 | 0.367 | 1 | 0.5902 | 1254.8 | 0 | 0 | 0 | 0 | 0 | 0 | 0.5902 | 1254.8
High | Nuclear | 3000 | 3000 | 1500 | 1000 | 0.2 | Y | 3000 | 4600 | 7600 | 10600 | 4890.7746 | 4890.7746 |  | 0.9 | 0.72954 | 1 | 0.80772 | 1352 | 0 | 0 | 0 | 0 | 0 | 0 | 0.80772 | 1352
High | Nuclear | 10000 | 3000 | 1500 | 1000 | 0.2 | Y | 10000 | 6000 | 9000 | 19000 | 10984.0517 | 10984.0517 |  | 0.9 | 0.97254 | 1 | 0.95353 | 1730 | 0 | 0 | 0 | 0 | 0 | 0 | 0.95353 | 1730
High | Nuclear | 30000 | 3000 | 1500 | 1000 | 0.2 | Y | 30000 | 10000 | 13000 | 43000 | 17584.8861 | 17584.8861 |  | 0.9 | 1 | 1 | 0.97 | 2810 | 0 | 0 | 0 | 0 | 0 | 0 | 0.97 | 2810
Extreme | Storable bi | 100 | 5000 | 300 | 0 | 0.12 | Y | 100 | 5012 | 10012 | 10112 | 29.2191 | 29.2191 |  | 1 | 0.0047566 | 1 | 0.40285 | 1704.04 | 0.40285 | 1704.04 | 0 | 0 | 0 | 0 | 0 | 0
Extreme | Storable bi | 300 | 5000 | 300 | 0 | 0.12 | Y | 300 | 5036 | 10036 | 10336 | 86.5957 | 86.5957 |  | 1 | 0.014097 | 1 | 0.40846 | 1712.12 | 0.40846 | 1712.12 | 0 | 0 | 0 | 0 | 0 | 0
Extreme | Storable bi | 600 | 5000 | 300 | 0 | 0.12 | Y | 600 | 5072 | 10072 | 10672 | 170.1207 | 170.1207 |  | 1 | 0.027694 | 1 | 0.41662 | 1724.24 | 0.41662 | 1724.24 | 0 | 0 | 0 | 0 | 0 | 0
Extreme | Storable bi | 1200 | 5000 | 300 | 0 | 0.12 | Y | 1200 | 5144 | 10144 | 11344 | 328.7113 | 328.7113 |  | 1 | 0.053511 | 1 | 0.43211 | 1748.48 | 0.43211 | 1748.48 | 0 | 0 | 0 | 0 | 0 | 0
Extreme | Storable bi | 3000 | 5000 | 300 | 0 | 0.12 | Y | 3000 | 5360 | 10360 | 13360 | 747.68 | 747.68 |  | 1 | 0.12172 | 1 | 0.47303 | 1821.2 | 0.47303 | 1821.2 | 0 | 0 | 0 | 0 | 0 | 0
Extreme | Storable bi | 10000 | 5000 | 300 | 0 | 0.12 | Y | 10000 | 6200 | 11200 | 21200 | 1875.977 | 1875.977 |  | 1 | 0.30539 | 1 | 0.58323 | 2104 | 0.58323 | 2104 | 0 | 0 | 0 | 0 | 0 | 0
Extreme | Storable bi | 30000 | 5000 | 300 | 0 | 0.12 | Y | 30000 | 8600 | 13600 | 43600 | 3425.0628 | 3425.0628 |  | 1 | 0.55757 | 1 | 0.73454 | 2912 | 0.73454 | 2912 | 0 | 0 | 0 | 0 | 0 | 0
Extreme | Storable bi | 50000 | 5000 | 300 | 0 | 0.12 | Y | 50000 | 11000 | 16000 | 66000 | 4166.1741 | 4166.1741 |  | 1 | 0.67821 | 1 | 0.80693 | 3720 | 0.80693 | 3720 | 0 | 0 | 0 | 0 | 0 | 0
Extreme | Cryo | 100 | 5000 | 450 | 0 | 0.13 | Y | 100 | 5013 | 10013 | 10113 | 43.8243 | 43.8243 |  | 1 | 0.0071342 | 1 | 0.40428 | 1704.21 | 0 | 0 | 0.40428 | 1704.21 | 0 | 0 | 0 | 0
Extreme | Cryo | 300 | 5000 | 450 | 0 | 0.13 | Y | 300 | 5039 | 10039 | 10339 | 129.8553 | 129.8553 |  | 1 | 0.021139 | 1 | 0.41268 | 1712.63 | 0 | 0 | 0.41268 | 1712.63 | 0 | 0 | 0 | 0
Extreme | Cryo | 600 | 5000 | 450 | 0 | 0.13 | Y | 600 | 5078 | 10078 | 10678 | 255.0335 | 255.0335 |  | 1 | 0.041517 | 1 | 0.42491 | 1725.26 | 0 | 0 | 0.42491 | 1725.26 | 0 | 0 | 0 | 0
Extreme | Cryo | 1200 | 5000 | 450 | 0 | 0.13 | Y | 1200 | 5156 | 10156 | 11356 | 492.5157 | 492.5157 |  | 1 | 0.080177 | 1 | 0.44811 | 1750.52 | 0 | 0 | 0.44811 | 1750.52 | 0 | 0 | 0 | 0
Extreme | Cryo | 3000 | 5000 | 450 | 0 | 0.13 | Y | 3000 | 5390 | 10390 | 13390 | 1118.6598 | 1118.6598 |  | 1 | 0.18211 | 1 | 0.50926 | 1826.3 | 0 | 0 | 0.50926 | 1826.3 | 0 | 0 | 0 | 0
Extreme | Cryo | 10000 | 5000 | 450 | 0 | 0.13 | Y | 10000 | 6300 | 11300 | 21300 | 2795.5182 | 2795.5182 |  | 1 | 0.45508 | 1 | 0.67305 | 2121 | 0 | 0 | 0.67305 | 2121 | 0 | 0 | 0 | 0
Extreme | Cryo | 30000 | 5000 | 450 | 0 | 0.13 | Y | 30000 | 8900 | 13900 | 43900 | 5071.6124 | 5071.6124 |  | 1 | 0.73858 | 1 | 0.84315 | 2963 | 0 | 0 | 0.84315 | 2963 | 0 | 0 | 0 | 0
Extreme | Cryo | 50000 | 5000 | 450 | 0 | 0.13 | Y | 50000 | 11500 | 16500 | 66500 | 6146.8413 | 6146.8413 |  | 1 | 0.79234 | 1 | 0.87541 | 3805 | 0 | 0 | 0.87541 | 3805 | 0 | 0 | 0 | 0
Extreme | Electric | 30 | 5000 | 3000 | 25 | 0.3 | N | 30 | 5034 | 10034 | 10064 | 87.77 |  | 87.77 | 1 | 0.014288 | 0 | 0.30857 | 1706.38 | 0 | 0 | 0 | 0 | 0.30857 | 1706.38 | 0 | 0
Extreme | Electric | 100 | 5000 | 3000 | 25 | 0.3 | N | 100 | 5055 | 10055 | 10155 | 290.9475 |  | 290.9475 | 1 | 0.047364 | 0 | 0.32842 | 1711.35 | 0 | 0 | 0 | 0 | 0.32842 | 1711.35 | 0 | 0
Extreme | Electric | 300 | 5000 | 3000 | 25 | 0.3 | N | 300 | 5115 | 10115 | 10415 | 859.2916 |  | 859.2916 | 1 | 0.13988 | 0 | 0.38393 | 1725.55 | 0 | 0 | 0 | 0 | 0.38393 | 1725.55 | 0 | 0
Extreme | Electric | 600 | 5000 | 3000 | 25 | 0.3 | N | 600 | 5205 | 10205 | 10805 | 1679.6571 |  | 1679.6571 | 1 | 0.27343 | 0 | 0.46406 | 1746.85 | 0 | 0 | 0 | 0 | 0.46406 | 1746.85 | 0 | 0
Extreme | Electric | 1200 | 5000 | 3000 | 25 | 0.3 | N | 1200 | 5385 | 10385 | 11585 | 3214.8518 |  | 3214.8518 | 1 | 0.52335 | 0 | 0.61401 | 1789.45 | 0 | 0 | 0 | 0 | 0.61401 | 1789.45 | 0 | 0
Extreme | Electric | 3000 | 5000 | 3000 | 25 | 0.3 | N | 3000 | 5925 | 10925 | 13925 | 7133.3821 |  | 7133.3821 | 1 | 0.84167 | 0 | 0.805 | 1917.25 | 0 | 0 | 0 | 0 | 0.805 | 1917.25 | 0 | 0
Extreme | Electric | 10000 | 5000 | 3000 | 25 | 0.3 | N | 10000 | 8025 | 13025 | 23025 | 16749.4738 |  | 16749.4738 | 1 | 1 | 0 | 0.9 | 2414.25 | 0 | 0 | 0 | 0 | 0.9 | 2414.25 | 0 | 0
Extreme | Electric | 30000 | 5000 | 3000 | 25 | 0.3 | N | 30000 | 14025 | 19025 | 49025 | 27829.3482 |  | 27829.3482 | 1 | 1 | 0 | 0.9 | 3834.25 | 0 | 0 | 0 | 0 | 0.9 | 3834.25 | 0 | 0
Extreme | Nuclear | 30 | 5000 | 1500 | 1000 | 0.2 | Y | 30 | 6006 | 11006 | 11036 | 40.0145 | 40.0145 |  | 1 | 0.006514 | 1 | 0.40391 | 1871.62 | 0 | 0 | 0 | 0 | 0 | 0 | 0.40391 | 1871.62
Extreme | Nuclear | 100 | 5000 | 1500 | 1000 | 0.2 | Y | 100 | 6020 | 11020 | 11120 | 132.7922 | 132.7922 |  | 1 | 0.021617 | 1 | 0.41297 | 1875.4 | 0 | 0 | 0 | 0 | 0 | 0 | 0.41297 | 1875.4
Extreme | Nuclear | 300 | 5000 | 1500 | 1000 | 0.2 | Y | 300 | 6060 | 11060 | 11360 | 393.4222 | 393.4222 |  | 1 | 0.064045 | 1 | 0.43843 | 1886.2 | 0 | 0 | 0 | 0 | 0 | 0 | 0.43843 | 1886.2
Extreme | Nuclear | 600 | 5000 | 1500 | 1000 | 0.2 | Y | 600 | 6120 | 11120 | 11720 | 772.507 | 772.507 |  | 1 | 0.12576 | 1 | 0.47545 | 1902.4 | 0 | 0 | 0 | 0 | 0 | 0 | 0.47545 | 1902.4
Extreme | Nuclear | 1200 | 5000 | 1500 | 1000 | 0.2 | Y | 1200 | 6240 | 11240 | 12440 | 1491.1422 | 1491.1422 |  | 1 | 0.24274 | 1 | 0.54565 | 1934.8 | 0 | 0 | 0 | 0 | 0 | 0 | 0.54565 | 1934.8
Extreme | Nuclear | 3000 | 5000 | 1500 | 1000 | 0.2 | Y | 3000 | 6600 | 11600 | 14600 | 3381.2415 | 3381.2415 |  | 1 | 0.55043 | 1 | 0.73026 | 2032 | 0 | 0 | 0 | 0 | 0 | 0 | 0.73026 | 2032
Extreme | Nuclear | 10000 | 5000 | 1500 | 1000 | 0.2 | Y | 10000 | 8000 | 13000 | 23000 | 8387.0094 | 8387.0094 |  | 1 | 0.90235 | 1 | 0.94141 | 2410 | 0 | 0 | 0 | 0 | 0 | 0 | 0.94141 | 2410
Extreme | Nuclear | 30000 | 5000 | 1500 | 1000 | 0.2 | Y | 30000 | 12000 | 17000 | 47000 | 14948.9336 | 14948.9336 |  | 1 | 1 | 1 | 1 | 3490 | 0 | 0 | 0 | 0 | 0 | 0 | 1 | 3490
Specific Designs | [30 empty] | Specific mission name
Low | Cryo | 5000 | 300 | 450 | 0 | 0.13 | Y | 5000 | 950 | 1250 | 6250 | 7097.6212 | 7097.6212 |  | 0.3 | 0.83988 | 1 | 0.69393 | 312.5 | 0 | 0 | 0.69393 | 312.5 | 0 | 0 | 0 | 0 |  |  |  | Cryo GEO tug
High | Cryo | 30000 | 3000 | 450 | 0 | 0.13 | Y | 30000 | 6900 | 9900 | 39900 | 6146.8413 | 6146.8413 |  | 0.9 | 0.79234 | 1 | 0.84541 | 2283 | 0 | 0 | 0.84541 | 2283 | 0 | 0 | 0 | 0 |  |  |  | Freebird
Low | Storable bi | 1200 | 300 | 300 | 0 | 0.12 | Y | 1200 | 444 | 744 | 1944 | 2823.7581 | 2823.7581 |  | 0.3 | 0.45968 | 1 | 0.46581 | 150.48 | 0.46581 | 150.48 | 0 | 0 | 0 | 0 | 0 | 0 |  |  |  | GEO tender
Low | Storable bi | 750 | 300 | 300 | 0 | 0.12 | Y | 750 | 390 | 690 | 1440 | 2162.978 | 2162.978 |  | 0.3 | 0.35211 | 1 | 0.40127 | 132.3 | 0.40127 | 132.3 | 0 | 0 | 0 | 0 | 0 | 0 |  |  |  | LEO 1 tender
Low | Storable bi | 575 | 300 | 300 | 0 | 0.12 | Y | 575 | 369 | 669 | 1244 | 1823.6914 | 1823.6914 |  | 0.3 | 0.29688 | 1 | 0.36813 | 125.23 | 0.36813 | 125.23 | 0 | 0 | 0 | 0 | 0 | 0 |  |  |  | LEO 2 tender
Low | Storable bi | 390 | 300 | 300 | 0 | 0.12 | Y | 390 | 346.8 | 646.8 | 1036.8 | 1387.2602 | 1387.2602 |  | 0.3 | 0.22583 | 1 | 0.3255 | 117.756 | 0.3255 | 117.756 | 0 | 0 | 0 | 0 | 0 | 0 |  |  |  | LEO 3 tender
Low | Storable bi | 1000 | 300 | 300 | 0 | 0.12 | Y | 1000 | 420 | 720 | 1720 | 2560.2354 | 2560.2354 |  | 0.3 | 0.41678 | 1 | 0.44007 | 142.4 | 0.44007 | 142.4 | 0 | 0 | 0 | 0 | 0 | 0 |  |  |  | LEO 4 tender
Low | Storable bi | 10000 | 300 | 300 | 0 | 0.12 | Y | 10000 | 1500 | 1800 | 11800 | 5528.1198 | 5528.1198 |  | 0.3 | 0.76141 | 1 | 0.64684 | 506 | 0.64684 | 506 | 0 | 0 | 0 | 0 | 0 | 0 |  |  |  | Biprop GEO tug
Low | Storable bi | 3135 | 300 | 300 | 0 | 0.12 | Y | 3135 | 676.2 | 976.2 | 4111.2 | 4227.1401 | 4227.1401 |  | 0.3 | 0.68814 | 1 | 0.60288 | 228.654 | 0.60288 | 228.654 | 0 | 0 | 0 | 0 | 0 | 0 |  |  |  | LEO 4A tender
Low | Electric | 400 | 300 | 3000 | 25 | 0.3 | N | 400 | 445 | 745 | 1145 | 12635.4055 |  | 12635.4055 | 0.3 | 1 | 0 | 0.69 | 134.65 | 0 | 0 | 0 | 0 | 0.69 | 134.65 | 0 | 0 |  |  |  | Electric GEO Cruiser
Low | Electric | 280 | 300 | 3000 | 25 | 0.3 | N | 280 | 409 | 709 | 989 | 9785.4609 |  | 9785.4609 | 0.3 | 0.94015 | 0 | 0.65409 | 126.13 | 0 | 0 | 0 | 0 | 0.65409 | 126.13 | 0 | 0 |  |  |  | Electric GEO tug
High | Storable bi | 17500 | 3000 | 300 | 0 | 0.12 | Y | 17500 | 5100 | 8100 | 25600 | 3383.1412 | 3383.1412 |  | 0.9 | 0.55074 | 1 | 0.70045 | 1727 | 0.70045 | 1727 | 0 | 0 | 0 | 0 | 0 | 0 |  |  |  | Roshi's Mothership

## Sheet2
This is a parking lot for DV utility curves. Paste them into the main sheet to activate
#1 a diminishing returns curve, with knees at GEO and GEO return
0 | 0 | 1 | 0
4300 | 1 | 1 | 0.7
8300 | 1 | 1 | 0.9
12000 | 1 | 1 | 1
0 | 1 | 1 | 0.9
0 |  |  | 1
#2 a good one for oneshot "tugs" - big impulsive payoffs for making GEO, GEO return
0 | 0 | 1 | 0
1000 | 1 | 0.33 | 0.3
4300 | 1 | 1 | 0.6
5500 | 1 | 0.33 | 0.75
8300 | 1 | 1 | 0.9
9500 |  |  | 1
#3 special for GEO tenders - no payoff at all until you insert into GEO. Assumes launch vehicle leaves you in GTO
0 | 0 | 1 | 0
1500 | 1 | 1 | 0.001
4300 | 1 | 1 | 0.8
5500 | 1 | 0.33 | 0.85
8300 | 1 | 1 | 0.9
9500 |  |  | 1
#4 linear payoff out to absurd values (good for evaluating MONSTER systems)
0 | 0 | 1 | 0
40000 | 1 | 1 | 1
0 | 1 | 1 | 1
0 | 1 | 1 | 1
0 | 1 | 1 | 1
0 |  |  | 1

## DV Utility
Leo-Geo
Leo-Geo RT

## Pareto types
Electric Cruisers
Tenders
Nuclear Monsters

## BW Pareto
Electric Cruisers
Tenders
Nuclear Monsters