## Sheet1
Sample Calculations using the "user defined" functions.
To start : | 1 select add-ins in the Tools Menu
2 select browse in the add-in menu
3 find the add-in CRANEAT1.XLA and click on it; look in the EXCEL\LIBRARY directory
4 store in the add-in library by clicking OK
5 make sure the add-in is selected in the Add-Ins Available Iist; you may see it as a blank line
6 select function in the insert menu
7 check that the user defined function menu includes:
GlobalAttenF
Ini2_CAttenF
RainRateF
T_CAttenF
T_CBoundAF
T_CBoundJF
T_CBoundwMF
T_CJointAF
T_CwMonthAF
The parameters needed in the function call list can be entered directly or by reference to the cell containing the parameter
If a string is needed, it should be enclosed in "" if entered directly but the " are not entered if by reference to a cell.
Example | Probability | 0.15 | % | Climate Region | C
direct |  | #NAME? | mm/h
reference by cell |  | #NAME? | mm/h
Note that string references are not case sensitive and only the first character is used for switching.
Two-component model attenuation estimate with bounds:
Parameters | Climate Zone | D1
| Latitude | 36 | deg
| Frequency | 15 | GHz
Slant Path | Elevation Angle | 40 | deg
| Station Height | 0.2 | km
| Polarization | Circular
Attenuation | 5 | dB
Expected Probability |  |  | #VALUE! | %
Return Period | 1.0526 | years | #NAME? | %
| 2 | years | #NAME? | % | 50% of single-year empirical distribution functions will have a higher percentage of occurrence
| 20 | years | #NAME? | %