## Sheet1
Styrene Production Alternative Specification - Trial and Error Solution
| Trigger | 0 | (either 0 to reset or 1 to iterate)
| Iterations | 0 | iteration count x 10-8
| Reaction | C8H10 ---> C8H8 + H2 |  | Conversion | 0.65
Iteration #k |  | to start set Recycle column = 0, then set Recycle =k+1 New Recycle Column
|  | (xnk) | [6 empty] | gn(xnk)
| Feed | Recycle | Reactor_In | Reactor_Out | Water_Out | Vapor_Out | Organic_Out | Product | New Recycle
N(C8H10) | 100 | 53.0222 | 153.0222 | 53.5578 | 0 | 0 | 53.5578 | 0.53558 | 53.0222
N(C8H8) | 0 | 1.0047 | 1.0047 | 100.4691 | 0 | 0 | 100.4691 | 99.4644 | 1.0047
N(H2) | 0 | 0 | 0 | 99.4644 | 0 | 99.4644 | 0 | 0 | 0
N(H2O) | 0 | 0 | 0 | 0 | 0 | 0 | 0 | 0 | 0
N(total) | 100 | 54.0269 | 154.0269 | 253.4913 | 0 | 99.4644 | 154.0269 | 100 | 54.0269
|  | water mol fraction | 0
Iteration #k+1
|  | (xnk+1) | [6 empty] | gn(xnk+1)
| Feed | Recycle | Reactor_In | Reactor_Out | Water_Out | Vapor_Out | Organic_Out | Product | New Recycle
N(C8H10) | 100 | 53.0222 | 153.0222 | 53.5578 | 0 | 0 | 53.5578 | 0.53558 | 53.0222
N(C8H8) | 0 | 1.0047 | 1.0047 | 100.4691 | 0 | 0 | 100.4691 | 99.4644 | 1.0047
N(H2) | 0 | 0 | 0 | 99.4644 | 0 | 99.4644 | 0 | 0 | 0
N(H2O) | 0 | 0 | 0 | 0 | 0 | 0 | 0 | 0 | 0
N(total) | 100 | 54.0269 | 154.0269 | 253.4913 | 0 | 99.4644 | 154.0269 | 100 | 54.0269