## Sheet1
Styrene Production - Wegstein Method for Recycle Stream
| Trigger | 0 | (either 0 to reset or 1 to iterate)
| Iterations | 0 | iteration count x 10-8
| Precision | 1e-07
| Reaction | C8H10 ---> C8H8 + H2 |  | Conversion | 0.65
Iteration #1 |  | (k=1)
|  | (xn1) | [6 empty] | gn(xn1)
| Feed | Recycle | Reactor_In | Reactor_Out | Water_Out | Vapor_Out | Organic_Out | Product | New Recycle
N(C8H10) | 100 | 0 | 100 | 35 | 0 | 0 | 35 | 0.35 | 34.65
N(C8H8) | 0 | 0 | 0 | 65 | 0 | 0 | 65 | 64.35 | 0.65
N(H2) | 0 | 0 | 0 | 65 | 0 | 65 | 0 | 0 | 0
N(H2O) | 3000 | 0 | 3000 | 3000 | 3000 | 0 | 0 | 0 | 0
N(total) | 3100 | 0 | 3100 | 3165 | 3000 | 65 | 100 | 64.7 | 35.3
Iteration #2 |  | (k=2)
|  | (xn2) | [6 empty] | gn(xn2)
| Feed | Recycle | Reactor_In | Reactor_Out | Water_Out | Vapor_Out | Organic_Out | Product | New Recycle
N(C8H10) | 100 | 34.65 | 134.65 | 47.1275 | 0 | 0 | 47.1275 | 0.47127 | 46.6562
N(C8H8) | 0 | 0.65 | 0.65 | 88.1725 | 0 | 0 | 88.1725 | 87.2908 | 0.88173
N(H2) | 0 | 0 | 0 | 87.5225 | 0 | 87.5225 | 0 | 0 | 0
N(H2O) | 3000 | 0 | 3000 | 3000 | 3000 | 0 | 0 | 0 | 0
N(total) | 3100 | 35.3 | 3135.3 | 3222.8225 | 3000 | 87.5225 | 135.3 | 87.7621 | 47.538
Calculate Wegstein parameters - Must solve for every species |  |  |  |  | Theta max | 10
[5 empty] | Theta min | -10
(xn3)
|  | Slope | Theta Calc | Theta Lower | Theta Upper |  | Wegstein Recycle
| N(C8H10) | 0.3465 | 1.5302 | 1.5302 | 1.5302 |  | 53.0222
| N(C8H8) | 0.3565 | 1.554 | 1.554 | 1.554 |  | 1.0101
| N(H2) | 0 | 1 | 1 | 1 |  | 0
| N(H2O) | 0 | 1 | 1 | 1 |  | 0
N(total)
Iteration #3 |  | (k=3)
|  | (xn3) | [6 empty] | gn(xn3)
| Feed | Recycle | Reactor_In | Reactor_Out | Water_Out | Vapor_Out | Organic_Out | Product | New Recycle
N(C8H10) | 100 | 53.0222 | 153.0222 | 53.5578 | 0 | 0 | 53.5578 | 0.53558 | 53.0222
N(C8H8) | 0 | 1.0101 | 1.0101 | 100.4745 | 0 | 0 | 100.4745 | 99.4698 | 1.0047
N(H2) | 0 | 0 | 0 | 99.4644 | 0 | 99.4644 | 0 | 0 | 0
N(H2O) | 3000 | 0 | 3000 | 3000 | 3000 | 0 | 0 | 0 | 0
N(total) | 3100 | 54.0323 | 3154.0323 | 3253.4967 | 3000 | 99.4644 | 154.0323 | 100.0054 | 54.0269
Calculate Wegstein parameters - Must solve for every species
(xn4)
|  | Slope | Theta Calc | Theta Lower | Theta Upper |  | Wegstein Recycle
| N(C8H10) | 0.3465 | 1.5302 | 1.5302 | 1.5302 |  | 53.0222
| N(C8H8) | 0.34163 | 1.5189 | 1.5189 | 1.5189 |  | 1.002
| N(H2) | 0 | 1 | 1 | 1 |  | 0
| N(H2O) | 0 | 1 | 1 | 1 |  | 0
N(total)
Iteration #4 |  | (k=4)
|  | (xn4) | [6 empty] | gn(xn4)
| Feed | Recycle | Reactor_In | Reactor_Out | Water_Out | Vapor_Out | Organic_Out | Product | New Recycle
N(C8H10) | 100 | 53.0222 | 153.0222 | 53.5578 | 0 | 0 | 53.5578 | 0.53558 | 53.0222
N(C8H8) | 0 | 1.002 | 1.002 | 100.4664 | 0 | 0 | 100.4664 | 99.4617 | 1.0047
N(H2) | 0 | 0 | 0 | 99.4644 | 0 | 99.4644 | 0 | 0 | 0
N(H2O) | 3000 | 0 | 3000 | 3000 | 3000 | 0 | 0 | 0 | 0
N(total) | 3100 | 54.0242 | 3154.0242 | 3253.4886 | 3000 | 99.4644 | 154.0242 | 99.9973 | 54.0269
Calculate Wegstein parameters - Must solve for every species
(xn5)
|  | Slope | Theta Calc | Theta Lower | Theta Upper |  | Wegstein Recycle
| N(C8H10) | 0 | 1 | 1 | 1 |  | 53.0222
| N(C8H8) | 0.01 | 1.0101 | 1.0101 | 1.0101 |  | 1.0047
| N(H2) | 0 | 1 | 1 | 1 |  | 0
| N(H2O) | 0 | 1 | 1 | 1 |  | 0
N(total)
Iteration #5 |  | (k=5)
|  | (xn5) | [6 empty] | gn(xn5)
| Feed | Recycle | Reactor_In | Reactor_Out | Water_Out | Vapor_Out | Organic_Out | Product | New Recycle
N(C8H10) | 100 | 53.0222 | 153.0222 | 53.5578 | 0 | 0 | 53.5578 | 0.53558 | 53.0222
N(C8H8) | 0 | 1.0047 | 1.0047 | 100.4691 | 0 | 0 | 100.4691 | 99.4644 | 1.0047
N(H2) | 0 | 0 | 0 | 99.4644 | 0 | 99.4644 | 0 | 0 | 0
N(H2O) | 3000 | 0 | 3000 | 3000 | 3000 | 0 | 0 | 0 | 0
N(total) | 3100 | 54.0269 | 3154.0269 | 3253.4913 | 3000 | 99.4644 | 154.0269 | 100 | 54.0269
Calculate Wegstein parameters - Must solve for every species
(xn6)
|  | Slope | Theta Calc | Theta Lower | Theta Upper |  | Wegstein Recycle
| N(C8H10) | 0 | 1 | 1 | 1 |  | 53.0222
| N(C8H8) | 0.01 | 1.0101 | 1.0101 | 1.0101 |  | 1.0047
| N(H2) | 0 | 1 | 1 | 1 |  | 0
| N(H2O) | 0 | 1 | 1 | 1 |  | 0
N(total)
Iteration #6 |  | (k=6)
|  | (xn6) | [6 empty] | gn(xn6)
| Feed | Recycle | Reactor_In | Reactor_Out | Water_Out | Vapor_Out | Organic_Out | Product | New Recycle
N(C8H10) | 100 | 53.0222 | 153.0222 | 53.5578 | 0 | 0 | 53.5578 | 0.53558 | 53.0222
N(C8H8) | 0 | 1.0047 | 1.0047 | 100.4691 | 0 | 0 | 100.4691 | 99.4644 | 1.0047
N(H2) | 0 | 0 | 0 | 99.4644 | 0 | 99.4644 | 0 | 0 | 0
N(H2O) | 3000 | 0 | 3000 | 3000 | 3000 | 0 | 0 | 0 | 0
N(total) | 3100 | 54.0269 | 3154.0269 | 3253.4913 | 3000 | 99.4644 | 154.0269 | 100 | 54.0269
Calculate Wegstein parameters - Must solve for every species
(xn7)
|  | Slope | Theta Calc | Theta Lower | Theta Upper |  | Wegstein Recycle
| N(C8H10) | 0 | 1 | 1 | 1 |  | 53.0222
| N(C8H8) | 0 | 1 | 1 | 1 |  | 1.0047
| N(H2) | 0 | 1 | 1 | 1 |  | 0
| N(H2O) | 0 | 1 | 1 | 1 |  | 0
N(total)
Iteration #7 |  | (k=7)
|  | (xn7) | [6 empty] | gn(xn7)
| Feed | Recycle | Reactor_In | Reactor_Out | Water_Out | Vapor_Out | Organic_Out | Product | New Recycle
N(C8H10) | 100 | 53.0222 | 153.0222 | 53.5578 | 0 | 0 | 53.5578 | 0.53558 | 53.0222
N(C8H8) | 0 | 1.0047 | 1.0047 | 100.4691 | 0 | 0 | 100.4691 | 99.4644 | 1.0047
N(H2) | 0 | 0 | 0 | 99.4644 | 0 | 99.4644 | 0 | 0 | 0
N(H2O) | 3000 | 0 | 3000 | 3000 | 3000 | 0 | 0 | 0 | 0
N(total) | 3100 | 54.0269 | 3154.0269 | 3253.4913 | 3000 | 99.4644 | 154.0269 | 100 | 54.0269