## English
Air Standard Cycle - Off Design 1
Fuel
|  |  |  | 1.0671 | kg/s
|  | 705.8333 | T2 ( K) | 1523.15 | T3 ( K)
Heat Rate (kJ/kW-hr) |  | 432.6833 | T2 ( C) | 1250 | T3 ( C) |  | Gas (Air + Fuel)
10340.9281 |  | 15.3908 | P2 (bar) | 14.7752 | P3 (bar) |  | 48.5931 | kg/s
[7 empty] | 881.0377 | T5 ( K)
|  |  | 53367.5414 | Q (kJ/s) |  |  | 1.023 | P5 (bar)
Air Feed | [8 empty] | Generator with | 98% efficiency
47.526 | kg/s |  |  | 1523.15 | T4 ( K) |  |  |  |  | 18.2073 | MW
303.15 | T1 ( K) | -20018.2592 |  | 1250 | T4 ( C) |  | 38597.1669 | W_PT (kJ/s)
30 | T1 ( K) | W_AC (kJ/s) |  | 14.7752 | P4 (bar) |  | NET | 18.5789 | MW
1.013 | P1 (bar)
[7 empty] | 48.5931 | kg/s
Stack | 48.5931 | kg/s |  |  |  |  | 881.0377 | T6( K)
| #NAME? | T7( K) |  |  |  |  | 607.8877 | T6( C)
| 1.013 | P7 (bar) |  |  |  |  | 1.023 | P6 (bar)
[7 empty] | #NAME? | kg/s
[7 empty] | 485.55 | T9( K)
[7 empty] | 20 | P9 (bar)
| #NAME? | kg/s
| 388.89 | T8( K) | Economizer |  | Evaporator
| 20 | P8 (bar) | #NAME? |  | 23171.5432
Variables |  |  | Physical |  |  | Units Conversion
Fair (kg/s) = | 47.526 | γa = | 1.38 |  |  | 3600 s = 1 hr | 3600
nAC = | 0.83967 | Cp,a (kJ/kg-K) = | 1.046 |  |  | 1kW = 1kJ/s | 1
P2 (bar) = | 15.3908 | γg = | 1.31 |  |  | 1000 W = kW | 1000
T3 (K) = | 1523.15 | Cp,g (kJ/kg-K) = | 1.237
nGT = | no GT here | Tref (K) = | 298.15 |  |  | Sheet Functions | MW H20 | 18.0153
nPT = | 0.9 | CH4(kJ/kg) = | 50010 |  |  | P(bar) must be P(Mpa)
ΔTpinch ( K) = | 10 | hv,sat(485.55K) = | #NAME? | kJ/kg |  | #NAME? | kJ/kg
ΔTapproach ( K) = | 10 | hl(470.55K, 20) = | #NAME? | kJ/kg |  | #NAME? | kJ/kg
|  | hl(388.89K, 20) = | #NAME? | kJ/kg |  | #NAME? | kJ/kg
[8 empty] | blue | variable
|  | Material and Energy Balances | [5 empty] | plum | constant
[8 empty] | teal | calculated
Temperatures (Real) |  | Isentropic_Temps |  | Pressures |  | Air_Fuel_Steam
T0 (K) = | 303.15 |  |  | P0 (bar) = | 1.013
T1 (K) = | 303.15 |  |  | P1 (bar) = | 1.013
T2 (K) = | 705.8333 |  |  | P2 (bar) = | 15.3908 | nCC = | 1
T3 (K) = | 1523.15 |  |  | P3 (bar) = | 14.7752 | Ffuel (kg/s) = | 1.0671
T4 (K) = | 1523.15 |  |  | P4 (bar) = | 14.7752
T5 (K) = | 881.0377 | T5_Iso (K) = | 809.6919 | P5 (bar) = | 1.023 | Fair + Ffuel (kg/s) = | 48.5931
T6 (K) = | 881.0377 |  |  | P6 (bar) = | 1.023
T7p(K) = | 495.55 |  |  | P7p (bar) = | 1.018 | Fsteam (kg/s) = | #NAME?
T7 (K) = | #NAME? |  |  | P7 (bar) = | 1.013 | Fwater (kg/s) = | #NAME?
T8 (K) = | 388.89 |  |  | P8 (bar) = | 20
T8p (K) = | 475.55 |  |  | P8p (bar) = | 20
T9 (K) = | 485.55 |  |  | P9 (bar) = | 20
| Heat |  |  |  | Work
QCC (kJ/s) = | 53367.5414 |  |  |  | WAC_Actual (kJ/s) = | -20018.2592
QLoss (kJ/s) = | 0 |  |  |  | PowerAC_Actual (kW) = | -20018.2592
Efficiency = | 0.72323
[5 empty] | WPT_Actual (kJ/s) = | 38597.1669
Transferred QEvap (kJ/s) = | 23171.5432 |  |  |  | W_PT_Isentropic (kJ/s) = | 42885.741
Transferred QEcon (kJ/s) = | #NAME? |  |  |  | PowerPT_Actual (kW) = | 38597.1669
[5 empty] | Power_Net Output (kW) = | 18578.9077
Design Values
MUST
| Parameters needed for Off-Design Performance |  |  |  | Suppy or
Paste Values Here
|  | Choked Turb In | (FT0.5)/P | 128.3549 | 128.3549
|  | Turbine Exit T | T5 | 881.0377 | 872.1711
|  | Fd |  | 47.526 | 50
|  | nAC = |  | 0.83967 | 0.89
|  | Net Powerd |  | 18578.9077 | 21807.7008
| Set Off-Design Performance |  |  |  |  | Design Values
|  | T0 off_d |  | 303.15 |  | 288.15
|  | change IGV angle |  | 0 |  | 0
|  | Foff_d |  | 47.526
|  | Foff_d/Fd |  | 0.95052
|  | nAC = |  | 0.83967
The objective function (use automatic scaling option):
|  |  |  | Obj | 0 | (((FT0.5)/P)d-((FT0.5)/P)Off)2
|  | Possible Constraint: Check If |  | T5Off<T5d*1.1? | T5off = | 881.0377 | (T5d*1.1)= | 959.3882