## Sheet1
Styrene Material Balance Nonlinear Specification
Reaction | C8H10 ---> C8H8 + H2 |  |  | Conversion |  | 0.65
| x0 | x1 | x2 | x3 | x4 | x5 | x6 | x7 | x8 | x9 | x10 | x11 | x12 | x13 | x14 | x15 | x16
| Feed |  |  | Reactor In |  |  | Reactor Out |  |  | Water Out | Organic Out |  | Vapor | Product |  | Recycle
| N(C8H10) | N(H2O) | N(C8H10) | N(H2O) | N(C8H8) | N(C8H10) | N(H2O) | N(H2) | N(C8H8) | N(H2O) | N(C8H10) | N(C8H8) | N(H2) | N(C8H10) | N(C8H8) | N(C8H10) | N(C8H8) | RHS
Feed | [17 empty] | 3000 | bar: C8H10 ---> C8H8 + H2 x1
Specs | [17 empty] | 100 | bar: C8H10 ---> C8H8 + H2 x0
Mixer | [17 empty] | 0 | bar: C8H10 ---> C8H8 + H2 x0; C8H10 ---> C8H8 + H2 x2; 0.65 x15
Material | [17 empty] | 0 | bar: C8H10 ---> C8H8 + H2 x1; Conversion x3
Balances | [17 empty] | 0 | bar: Conversion x4; 0.65 x16
Reactor | C8H10 ---> C8H8 + H2 x2: 0.35; 0.65 x5: -1 | 0
Balances | [17 empty] | 0 | bar: Conversion x3; 0.65 x6
| C8H10 ---> C8H8 + H2 x2: 0.65; 0.65 x7: -1 | 0
| C8H10 ---> C8H8 + H2 x2: 0.65; Conversion x4: 1; 0.65 x8: -1 | 0
Separator 1 | [17 empty] | 0 | bar: 0.65 x5; 0.65 x10
0 | bar: 0.65 x6; 0.65 x9
0 | bar: 0.65 x7; 0.65 x12
0 | bar: 0.65 x8; 0.65 x11
Separator 2 | [17 empty] | 0 | bar: 0.65 x10; 0.65 x13; 0.65 x15
0 | bar: 0.65 x11; 0.65 x14; 0.65 x16
| 0.65 x10: 0.01; 0.65 x13: -1 | 0
| 0.65 x11: 0.99; 0.65 x14: -1 | 0
| 1 | 0 | 0 | 0 | 0 | 0 | 0 | 0 | 0 | 0 | 0 | 0 | 0 | 0 | 0 | 0 | 0 | 100 | N(C8H10) | Feed
| 0 | 1 | 0 | 0 | 0 | 0 | 0 | 0 | 0 | 0 | 0 | 0 | 0 | 0 | 0 | 0 | 0 | 3000 | N(H2O) | Feed
| 0 | 0 | 1 | 0 | 0 | 0 | 0 | 0 | 0 | 0 | 0 | 0 | 0 | 0 | 0 | 0 | 0 | 153.0222 | N(C8H10) | Reactor In
| 0 | 0 | 0 | 1 | 0 | 0 | 0 | 0 | 0 | 0 | 0 | 0 | 0 | 0 | 0 | 0 | 0 | 3000 | N(H2O) | Reactor In
| 0 | 0 | 0 | 0 | 1 | 0 | 0 | 0 | 0 | 0 | 0 | 0 | 0 | 0 | 0 | 0 | 0 | 0.2855 | N(C8H8) | Reactor In
| 0 | 0 | 0 | 0 | 0 | 1 | 0 | 0 | 0 | 0 | 0 | 0 | 0 | 0 | 0 | 0 | 0 | 53.5578 | N(C8H10) | Reactor Out
| 0 | 0 | 0 | 0 | 0 | 0 | 1 | 0 | 0 | 0 | 0 | 0 | 0 | 0 | 0 | 0 | 0 | 3000 | N(H2O) | Reactor Out
| 0 | 0 | 0 | 0 | 0 | 0 | 0 | 1 | 0 | 0 | 0 | 0 | 0 | 0 | 0 | 0 | 0 | 99.4644 | N(H2) | Reactor Out
| 0 | 0 | 0 | 0 | 0 | 0 | 0 | 0 | 1 | 0 | 0 | 0 | 0 | 0 | 0 | 0 | 0 | 99.7499 | N(C8H8) | Reactor Out
| 0 | 0 | 0 | 0 | 0 | 0 | 0 | 0 | 0 | 1 | 0 | 0 | 0 | 0 | 0 | 0 | 0 | 3000 | N(H2O) | Water Out
| 0 | 0 | 0 | 0 | 0 | 0 | 0 | 0 | 0 | 0 | 1 | 0 | 0 | 0 | 0 | 0 | 0 | 53.5578 | N(C8H10) | Organic Out
| 0 | 0 | 0 | 0 | 0 | 0 | 0 | 0 | 0 | 0 | 0 | 1 | 0 | 0 | 0 | 0 | 0 | 99.7499 | N(C8H8) | Organic Out
| 0 | 0 | 0 | 0 | 0 | 0 | 0 | 0 | 0 | 0 | 0 | 0 | 1 | 0 | 0 | 0 | 0 | 99.4644 | N(H2) | Vapor Out
| 0 | 0 | 0 | 0 | 0 | 0 | 0 | 0 | 0 | 0 | 0 | 0 | 0 | 1 | 0 | 0 | 0 | 0.53558 | N(C8H10) | Product | 0.99464 | check
| 0 | 0 | 0 | 0 | 0 | 0 | 0 | 0 | 0 | 0 | 0 | 0 | 0 | 0 | 1 | 0 | 0 | 99.4644 | N(C8H8) | Product
| 0 | 0 | 0 | 0 | 0 | 0 | 0 | 0 | 0 | 0 | 0 | 0 | 0 | 0 | 0 | 1 | 0 | 53.0222 | N(C8H10) | Recycle | 0.99464 | check
| 0 | 0 | 0 | 0 | 0 | 0 | 0 | 0 | 0 | 0 | 0 | 0 | 0 | 0 | 0 | 0 | 1 | 0.2855 | N(C8H8) | Recycle
3000 | bar: C8H10 ---> C8H8 + H2 x1
100 | bar: C8H10 ---> C8H8 + H2 x0
0 | bar: C8H10 ---> C8H8 + H2 x0; C8H10 ---> C8H8 + H2 x2; 0.65 x15
0 | bar: C8H10 ---> C8H8 + H2 x1; Conversion x3
0 | bar: Conversion x4; 0.65 x16
| C8H10 ---> C8H8 + H2 x2: 0.35; 0.65 x5: -1 | 0
0 | bar: Conversion x3; 0.65 x6
| C8H10 ---> C8H8 + H2 x2: 0.65; 0.65 x7: -1 | 0
| C8H10 ---> C8H8 + H2 x2: 0.65; Conversion x4: 1; 0.65 x8: -1 | 0
0 | bar: 0.65 x5; 0.65 x10
0 | bar: 0.65 x6; 0.65 x9
0 | bar: 0.65 x7; 0.65 x12
0 | bar: 0.65 x8; 0.65 x11
0 | bar: 0.65 x10; 0.65 x13; 0.65 x15
0 | bar: 0.65 x11; 0.65 x14; 0.65 x16
| 0.65 x10: 0.01; 0.65 x13: -1 | 0
| 0 | 0 | 0 | 0 | 0 | 0 | 0 | 0 | 0 | 0 | 0 | 0 | 0 | -0.0099464 | 5.3558e-05 | -0.00010047 | 0.018659 | 3.2621e-08