## Sheet1
Test Bed Data
| Power density = | 3.65 | MW/m3 |  |  | Thermal Conductivity of Graphite
| He T in = | 450 | C |  | k = | 50.8162 | (W/(m-C)) | Note Equation
| He T out = | 850 | C |  | TG = | 25 | C
| He flow = | 121 | kg/s
| Rf = | 0.025 | m |  |  | Convective Heat Transfer Coefficient He
| Rp = | 0.03 | m |  | hHe = | 4296.0045 | W/(m2*K)
| Np = | 360000
| Nparts = | 11000
| Ptot = | 1 | atm
| eps = | 0.4 | void fraction
| qp = | 105507.8125 | W/m2 | heat flux at pebble surface
| Tp | 874.5595 | deg C | T at pebbble surface
For Graphite Shell
| step size | 0.001 | m
Graphite Shell
r (m) | Tr (deg C) | k (W/(m-C)) | Tr-1 (deg C)
0.03 | 874.5595 | 26.2734 | 878.5753
0.029 | 878.5753 | 26.2153 | 882.8823
0.028 | 882.8823 | 26.1534 | 887.5134
0.027 | 887.5134 | 26.0874 | 892.5065
0.026 | 892.5065 | 26.0168 | 897.9057
0.025 | 897.9057
For Fuel Zone
| step size | 0.001 | m
Graphite Fuel
r (m) | Tr (deg C) | k (W/(m-C)) | Tr-1 (deg C)
0.025 | 897.9057 | 25.9411 | 903.7683
0.024 | 903.7683 | 25.8598 | 909.4141
0.023 | 909.4141 | 25.7823 | 914.841
0.022 | 914.841 | 25.7085 | 920.0468
0.021 | 920.0468 | 25.6385 | 925.0295
0.02 | 925.0295 | 25.572 | 929.7873
0.019 | 929.7873 | 25.5091 | 934.3184
0.018 | 934.3184 | 25.4496 | 938.621
0.017 | 938.621 | 25.3937 | 942.6935
0.016 | 942.6935 | 25.3411 | 946.5345
0.015 | 946.5345 | 25.2919 | 950.1424
0.014 | 950.1424 | 25.2459 | 953.5158
0.013 | 953.5158 | 25.2033 | 956.6537
0.012 | 956.6537 | 25.1638 | 959.5546
0.011 | 959.5546 | 25.1275 | 962.2177
0.01 | 962.2177 | 25.0944 | 964.6419
0.009 | 964.6419 | 25.0644 | 966.8263
0.008 | 966.8263 | 25.0375 | 968.77
0.007 | 968.77 | 25.0136 | 970.4724
0.006 | 970.4724 | 24.9928 | 971.9329
0.005 | 971.9329 | 24.975 | 973.1507
0.004 | 973.1507 | 24.9602 | 974.1256
0.003 | 974.1256 | 24.9483 | 974.8571
0.002 | 974.8571 | 24.9395 | 975.345
0.001 | 975.345 | 24.9335 | 975.589
0 | 975.589