## Sheet1
Styrene Production Nonlinear Specification
| Trigger | 0 | (either 0 to reset or 1 to iterate)
| Iterations | 0 | iteration count x 10-8
| Reaction | C8H10 ---> C8H8 + H2 |  | Conversion | 0.65 | mol fraction C8H8 product |  | 0.99464
Iteration #k | [5 empty] | mol fraction C8H10 recycle |  | 0.99464
|  | (xnk) | [6 empty] | gn(xnk)
| Feed | Recycle | Reactor_In | Reactor_Out | Water_Out | Vapor_Out | Organic_Out | Product | New Recycle
N(C8H10) | 100 | 53.0222 | 153.0222 | 53.5578 | 0 | 0 | 53.5578 | 0.53558 | 53.0222
N(C8H8) | 0 | 0.2855 | 0.2855 | 99.7499 | 0 | 0 | 99.7499 | 99.4644 | 0.2855
N(H2) | 0 | 0 | 0 | 99.4644 | 0 | 99.4644 | 0 | 0 | 0
N(H2O) | 3000 | 0 | 3000 | 3000 | 3000 | 0 | 0 | 0 | 0
N(total) | 3100 | 53.3077 | 3153.3077 | 3252.7721 | 3000 | 99.4644 | 153.3077 | 100 | 53.3077
Iteration #k+1
|  | (xnk+1) | [6 empty] | gn(xnk+1)
| Feed | Recycle | Reactor_In | Reactor_Out | Water_Out | Vapor_Out | Organic_Out | Product | New Recycle
N(C8H10) | 100 | 53.0222 | 153.0222 | 53.5578 | 0 | 0 | 53.5578 | 0.53558 | 53.0222
N(C8H8) | 0 | 0.2855 | 0.2855 | 99.7499 | 0 | 0 | 99.7499 | 99.4644 | 0.2855
N(H2) | 0 | 0 | 0 | 99.4644 | 0 | 99.4644 | 0 | 0 | 0
N(H2O) | 3000 | 0 | 3000 | 3000 | 3000 | 0 | 0 | 0 | 0
N(total) | 3100 | 53.3077 | 3153.3077 | 3252.7721 | 3000 | 99.4644 | 153.3077 | 100 | 53.3077