## Sheet1
Linear Data Reconciliation
Simple Mixer
Red = | Measured Value
Black = | Fixed
| Stream 1 | Stream 2 | Stream 3 | F1
Flow | 245 | 240 | 500
Sigma F | 10 | 10 | 10 |  |  |  | F3
First set Reconciled Values to Measured Values |  |  |  | F2
Then use Solver
Green = | Reconciled |  |  | Obj Fcn | ((measured -reconciled)/ standard deviation)^2
[5 empty] | 0.25 | ((F1+-F1)/σ1)2
| Stream 1 | Stream 2 | Stream 3 |  | 0.25 | ((F2+-F2)/σ2)2
Flow | 250 | 245 | 495 |  | 0.25 | ((F3+-F3)/σ3)2
|  |  |  | Sum | 0.75 | Min Sum
Constraints
Overall Material Balance
| F1+F2-F3=0 | 1e-06