## Sheet1
Styrene Production Alternative Specification - Solver
| Trigger | 0 | (either 0 to reset or 1 to iterate) |  |  |  | Reactor In lb-mole/s
| Iterations | 0 | iteration count x 10-8 |  |  |  | 0.0051282 | N(C8H10)
[7 empty] | 3.367e-05 | N(C8H8)
| Reaction | C8H10 ---> C8H8 + H2 |  | Conversion | 0.65 |  | 0 | N(H2)
[7 empty] | 0.098076 | N(H2O)
Iteration #k |  | to start set Recycle column = 0, then set Recycle =k+1 New Recycle Column |  |  |  |  | 0.10324 | N(total)
|  | (xnk) | [6 empty] | gn(xnk)
mol/hr | Feed | Recycle | Reactor_In | Reactor_Out | Water_Out | Vapor_Out | Organic_Out | Product | New Recycle
N(C8H10) | 12.0646 | 6.3969 | 18.4615 | 6.4615 | 0 | 0 | 6.4615 | 0.064615 | 6.3969
N(C8H8) | 0 | 0.12121 | 0.12121 | 12.1212 | 0 | 0 | 12.1212 | 12 | 0.12121
N(H2) | 0 | 0 | 0 | 12 | 0 | 12 | 0 | 0 | 0
N(H2O) | 353.0745 | 0 | 353.0745 | 353.0745 | 353.0745 | 0 | 0 | 0 | 0
N(total) | 365.1391 | 6.5181 | 371.6573 | 383.6573 | 353.0745 | 12 | 18.5828 | 12.0646 | 6.5181
|  | water mol fraction | 0.95
Iteration #k+1
|  | (xnk+1) | [6 empty] | gn(xnk+1)
mol/hr | Feed | Recycle | Reactor_In | Reactor_Out | Water_Out | Vapor_Out | Organic_Out | Product | New Recycle
N(C8H10) | 12.0646 | 6.3969 | 18.4615 | 6.4615 | 0 | 0 | 6.4615 | 0.064615 | 6.3969
N(C8H8) | 0 | 0.12121 | 0.12121 | 12.1212 | 0 | 0 | 12.1212 | 12 | 0.12121
N(H2) | 0 | 0 | 0 | 12 | 0 | 12 | 0 | 0 | 0
N(H2O) | 353.0745 | 0 | 353.0745 | 353.0745 | 353.0745 | 0 | 0 | 0 | 0
N(total) | 365.1391 | 6.5181 | 371.6573 | 383.6573 | 353.0745 | 12 | 18.5828 | 12.0646 | 6.5181