## WB! Status
What'sBest!® 8.0.4.4 (Aug 23, 2006) - Library 4.1.1.93 - Status Report -
DATE GENERATED: | 2007-11-12 23:53 | 37936.9952
MODEL INFORMATION:
CLASSIFICATION DATA Current Capacity Limits
--------------------------------------------------------
Numerics 68
Variables 5
Adjustables 1 500
Constraints 0 250
Integers/Binaries 0/0 50
Nonlinears 3 50
Coefficients 9
Minimum coefficient value: 1 on Sheet1!D14
Minimum coefficient in formula: Sheet1!D14
Maximum coefficient value: 154.02687935205 on <RHS>
Maximum coefficient in formula: Sheet1!D15
MODEL TYPE: Nonlinear
SOLUTION STATUS: LOCALLY OPTIMAL
OPTIMALITY CONDITION: SATISFIED
OBJECTIVE VALUE: 3.6033596125691e-007
DIRECTION: Minimize
SOLVER TYPE: Multistart
TRIES: 38
INFEASIBILITY: 1.5881867761018e-022
BEST OBJECTIVE BOUND: . . .
STEPS: . . .
ACTIVE: . . .
SOLUTION TIME: 0 Hours 0 Minutes 1 Seconds
ERROR / WARNING MESSAGES:
***WARNING***
No Constraint Cells (Help Reference: NOCONST):
The solver recognized no valid constraints. The model either contained
no constraint functions or only constraint functions that did not depend
on any adjustable cells. If the model was developed for an earlier
version of What'sBest, the constraints may need to be converted to the
current format for constraint functions.
***WARNING***
Nonlinearities Present (Help Reference: NLINCELL):
The cells below contain nonlinear expressions. If these cells are used only for
reporting, then, for efficiency, they should be included in a WBOMIT range (refer
to documentation). In some cases, nonlinear cells may be linearized automatically
by the Linearization option that is set in the General Options dialog box. This
warning can be turned off with the Nonlinearity Present checkbox in the
General Options dialog box
(cell addresses listed at bottom of tab).
LISTING:
***WARNING***
List of nonlinear cells:
Sheet1!D17 | Sheet1!D16
End of Report

## Sheet1
Styrene Production Wegstein Method / VBA / WB Solver
| Trigger | 1 | (either 0 to reset or 1 to iterate)
| Iterations | 9.8e-07 | iteration count x 10-8
| Reaction | C8H10 ---> C8H8 + H2 |  | Conversion | 0.65
Iteration
|  | (xn) | [6 empty] | gn(xn)
| Feed | Recycle | Reactor_In | Reactor_Out | Water_Out | Vapor_Out | Organic_Out | Product | New Recycle
N(C8H10) | 100 | 53.0222 | 153.0222 | 53.5578 | 0 | 0 | 53.5578 | 0.53558 | 53.0222
N(C8H8) | 0 | 1.0047 | 1.0047 | 100.4691 | 0 | 0 | 100.4691 | 99.4644 | 1.0047
N(H2) | 0 | 0 | 0 | 99.4644 | 0 | 99.4644 | 0 | 0 | 0
N(H2O) | 1377.0512 | 0 | 1377.0512 | 1377.0512 | 1377.0512 | 0 | 0 | 0 | 0
N(total) | 1477.0512 | 54.0269 | 1531.078 | 1630.5425 | 1377.0512 | 99.4644 | 154.0269 | 100 | 54.0269
|  |  | 0.8994 | H20 mole fraction
|  |  | 3.6034e-07 | Objective Function