## Sheet1
Example 4.1 Styrene Production Using Gauss Jordan Elimination
| Reaction | C8H10 ---> C8H8 + H2 |  | Conversion | 0.65
| Feed |  |  | Reactor In |  |  | Reactor Out |  |  | Product |  | Vapor Out |  |  | Purge |  |  | Recycle
| N(C8H10) | N(H2O) | N(C8H10) | N(H2O) | N(H2) | N(C8H10) | N(H2O) | N(H2) | N(C8H8) | N(C8H8) | N(C8H10) | N(H2O) | N(H2) | N(C8H10) | N(H2O) | N(H2) | N(C8H10) | N(H2O) | N(H2) | RHS
Mixer | 1 | [18 empty] | 300
Material | 1 |  | -1 | [13 empty] | 1 |  |  | 0
Balances |  | 1 |  | -1 | [13 empty] | 1 |  | 0
[5 empty] | -1 | [13 empty] | 1 | 0
Reactor |  |  | 0.35 |  |  | -1 | [13 empty] | 0
Balances |  |  |  | 1 |  |  | -1 | [12 empty] | 0
|  |  | 0.65 |  | 1 |  |  | -1 | [11 empty] | 0
|  |  | 0.65 | [5 empty] | -1 | [10 empty] | 0
Separator | [5 empty] | 1 |  |  |  |  | -1 | [8 empty] | 0
[7 empty] | 1 |  |  |  |  | -1 | [7 empty] | 0
[8 empty] | 1 |  |  |  |  | -1 | [6 empty] | 0
[9 empty] | 1 | -1 | [9 empty] | 0
Purge | [10 empty] | 1 |  |  | -1 |  |  | -1 |  |  | 0
[12 empty] | 1 |  |  | -1 |  |  | -1 |  | 0
[13 empty] | 1 |  |  | -1 |  |  | -1 | 0
[11 empty] | 0.01 |  |  | -1 | [5 empty] | 0
[12 empty] | 0.99 |  |  | -1 |  |  |  |  | 0
[13 empty] | 0.99 |  |  | -1 |  |  |  | 0
Constraint |  |  | -0.9 | 0.1 | -0.9 | [14 empty] | 0
| 1 | 0 | 0 | 0 | 0 | 0 | 0 | 0 | 0 | 0 | 0 | 0 | 0 | 0 | 0 | 0 | 0 | 0 | 0 | 300 | N(C8H10) | Feed
| 0 | 1 | 0 | 0 | 0 | 0 | 0 | 0 | 0 | 0 | 0 | 0 | 0 | 0 | 0 | 0 | 0 | 0 | 0 | 4117.1385 | N(H20) | Feed
| 0 | 0 | 1 | 0 | 0 | 0 | 0 | 0 | 0 | 0 | 0 | 0 | 0 | 0 | 0 | 0 | 0 | 0 | 0 | 459.0666 | N(C8H10) | Reactor In
| 0 | 0 | 0 | 1 | 0 | 0 | 0 | 0 | 0 | 0 | 0 | 0 | 0 | 0 | 0 | 0 | 0 | 0 | 0 | 4158.7257 | N(H20) | Reactor In
| 0 | 0 | 0 | 0 | 1 | 0 | 0 | 0 | 0 | 0 | 0 | 0 | 0 | 0 | 0 | 0 | 0 | 0 | 0 | 3.0141 | N(H2) | Reactor In
| 0 | 0 | 0 | 0 | 0 | 1 | 0 | 0 | 0 | 0 | 0 | 0 | 0 | 0 | 0 | 0 | 0 | 0 | 0 | 160.6733 | N(C8H10) | Reactor Out
| 0 | 0 | 0 | 0 | 0 | 0 | 1 | 0 | 0 | 0 | 0 | 0 | 0 | 0 | 0 | 0 | 0 | 0 | 0 | 4158.7257 | N(H20) | Reactor Out
| 0 | 0 | 0 | 0 | 0 | 0 | 0 | 1 | 0 | 0 | 0 | 0 | 0 | 0 | 0 | 0 | 0 | 0 | 0 | 301.4073 | N(H2) | Reactor Out
| 0 | 0 | 0 | 0 | 0 | 0 | 0 | 0 | 1 | 0 | 0 | 0 | 0 | 0 | 0 | 0 | 0 | 0 | 0 | 298.3933 | N(C8H8) | Reactor Out
| 0 | 0 | 0 | 0 | 0 | 0 | 0 | 0 | 0 | 1 | 0 | 0 | 0 | 0 | 0 | 0 | 0 | 0 | 0 | 298.3933 | N(C8H8) | Product
| 0 | 0 | 0 | 0 | 0 | 0 | 0 | 0 | 0 | 0 | 1 | 0 | 0 | 0 | 0 | 0 | 0 | 0 | 0 | 160.6733 | N(C8H10) | Vapor Out
| 0 | 0 | 0 | 0 | 0 | 0 | 0 | 0 | 0 | 0 | 0 | 1 | 0 | 0 | 0 | 0 | 0 | 0 | 0 | 4158.7257 | N(H20) | Vapor Out
| 0 | 0 | 0 | 0 | 0 | 0 | 0 | 0 | 0 | 0 | 0 | 0 | 1 | 0 | 0 | 0 | 0 | 0 | 0 | 301.4073 | N(H2) | Vapor Out
| 0 | 0 | 0 | 0 | 0 | 0 | 0 | 0 | 0 | 0 | 0 | 0 | 0 | 1 | 0 | 0 | 0 | 0 | 0 | 1.6067 | N(C8H10) | Purge
| 0 | 0 | 0 | 0 | 0 | 0 | 0 | 0 | 0 | 0 | 0 | 0 | 0 | 0 | 1 | 0 | 0 | 0 | 0 | 4117.1385 | N(H20) | Purge
| 0 | 0 | 0 | 0 | 0 | 0 | 0 | 0 | 0 | 0 | 0 | 0 | 0 | 0 | 0 | 1 | 0 | 0 | 0 | 298.3933 | N(H2) | Purge
| 0 | 0 | 0 | 0 | 0 | 0 | 0 | 0 | 0 | 0 | 0 | 0 | 0 | 0 | 0 | 0 | 1 | 0 | 0 | 159.0666 | N(C8H10) | Recycle
| 0 | 0 | 0 | 0 | 0 | 0 | 0 | 0 | 0 | 0 | 0 | 0 | 0 | 0 | 0 | 0 | 0 | 1 | 0 | 41.5873 | N(H20) | Recycle
| 0 | 0 | 0 | 0 | 0 | 0 | 0 | 0 | 0 | 0 | 0 | 0 | 0 | 0 | 0 | 0 | 0 | 0 | 1 | 3.0141 | N(H2) | Recycle