## worksheet
|  |  |  | parameters | values | units | sources and notes
user entered: |  |  |  | melt temperature t = | 200 | °C
user entered: |  |  |  | relative viscosity h/h_s = | 1.8 | (between 1.2 and 2.0)
user entered: |  |  |  | concentration c = | 0.25 | g/dL | (0.3 chosen for PLA with 100,000 < M_w < 300,000)
|  |  |  | = | 0.0025 | g/mL | (units conversion)
|  |  |  | Schulz-Blaschke coefficient k_SB = | 0.302 | — | PLA in CHCl3 at 30 °C (may be apparatus-dependent)
|  |  |  | intrinsic viscosity [h] = | 257.732 | mL/g | (one-point method using known k_SB)
|  |  |  | Mark-Houwink K = | 0.0153 | mL/g | PLA in CHCl3 at 30 °C
|  |  |  | Mark-Houwink a = | 0.759 | — | PLA in CHCl3 at 30 °C
|  |  |  | M_w([h]) = | 370237.743 | — | (Mark-Houwink relation based on M_w)
|  |  |  | logA(T_0) = | -14.26 | — | PLA at 180 °C
|  |  |  | zero-shear viscosity h_0(M_w) = | 21599.4833 | Pa-s | (3.4-power dependence on M_w)
|  |  |  | plateau modulus G_N^0 = | 1000000 | Pa | PLA at 180 °C
|  |  |  | t_0 = | 0.032754 | s | (from h_0, a, and G_N^0)
|  |  |  | HN a = | 0.44565 | — | PLA: a ≈ 1.43/[h]^0.21 (observed rough correlation)
|  |  |  | (h_0/t_0)/G_N^0 = | 0.67804 | — | (polynomial fit to computed relation for HN models with v = 0.03)
|  |  |  | HN n = | 0.03 | — | (nearly constant for linear flexible polymers)
|  |  |  | HN b = | 2.1766 | — | (by definition, from a and n)
|  |  |  | reference temperature t_0 = | 180 | °C
|  |  |  | reference temperature T_0 = | 453.15 | K
|  |  |  | melt temperature T = | 473.15 | K
|  |  |  | density at reference temperature = | 1.1175 | g/cm^3 | PLA
|  |  |  | thermal expansivity = | 0.00077 | 1/K | PLA
|  |  |  | density at melt temperature = | 1.1004 | g/cm^3 | PLA
|  |  |  | WLF c_1 = | 3.24 | 1/K | PLA average at 180 °C
|  |  |  | Vogel temperature t_• = | 15.1 | °C | PLA average
|  |  |  | Vogel temperature T_• = | 288.25 | K
|  |  |  | WLF c_2 = | 164.9 | K | (= T_0 - T_•; Ferry p 276, eq 26)
|  |  |  | WLF shift factor a_T = | 0.44621 | — | (Ferry p 276, eq 27, with sign corrected)
|  |  |  | vertical shift factor b_T = | 0.97259 | — | (Ferry p 270)
|  |  |  | h(T)/h(T_0) = | 0.45878 | — | (= a_T/b_T; Ferry p 271, eq 13)
logw | w, rad/s | R | q | h´, Pa-s | h´´, Pa-s | ¦h*¦, Pa-s | G´, Pa | G´´, Pa | G´´/G´ = tand
-3 | 0.001 | 0.98346 | 0.0064137 | 21240.0852 | 296.5328 | 21242.155 | 0.29653 | 21.2401 | 71.6281
-2.9 | 0.0012589 | 0.98169 | 0.0071009 | 21201.4131 | 327.7131 | 21203.9457 | 0.41257 | 26.691 | 64.695
-2.8 | 0.0015849 | 0.97973 | 0.0078611 | 21158.6014 | 362.069 | 21161.6991 | 0.57384 | 33.5341 | 58.438
-2.7 | 0.0019953 | 0.97757 | 0.0087017 | 21111.2123 | 399.9005 | 21114.9995 | 0.79791 | 42.1224 | 52.7912
-2.6 | 0.0025119 | 0.97518 | 0.0096313 | 21058.763 | 441.5308 | 21063.3912 | 1.1091 | 52.8972 | 47.6949
-2.5 | 0.0031623 | 0.97254 | 0.010659 | 21000.7216 | 487.3062 | 21006.3746 | 1.541 | 66.4101 | 43.0955
-2.4 | 0.0039811 | 0.96963 | 0.011794 | 20936.5024 | 537.597 | 20943.4034 | 2.1402 | 83.3497 | 38.9446
-2.3 | 0.0050119 | 0.96641 | 0.013049 | 20865.4612 | 592.7964 | 20873.8803 | 2.971 | 104.575 | 35.1984
-2.2 | 0.0063096 | 0.96285 | 0.014435 | 20786.89 | 653.32 | 20797.1542 | 4.1222 | 131.1564 | 31.8173
-2.1 | 0.0079433 | 0.95894 | 0.015965 | 20700.0119 | 719.6035 | 20712.5161 | 5.716 | 164.426 | 28.7659
-2 | 0.01 | 0.95462 | 0.017654 | 20603.9753 | 792.1008 | 20619.1955 | 7.921 | 206.0398 | 26.0118
-1.9 | 0.012589 | 0.94985 | 0.019517 | 20497.8487 | 871.2791 | 20516.3576 | 10.9688 | 258.0526 | 23.5262
-1.8 | 0.015849 | 0.94461 | 0.021571 | 20380.6148 | 957.614 | 20403.0999 | 15.1772 | 323.011 | 21.2827
-1.7 | 0.019953 | 0.93884 | 0.023835 | 20251.1656 | 1051.5822 | 20278.4499 | 20.9818 | 404.0639 | 19.2578
-1.6 | 0.025119 | 0.93249 | 0.026329 | 20108.2972 | 1153.6517 | 20141.3636 | 28.9784 | 505.0976 | 17.4301
-1.5 | 0.031623 | 0.92552 | 0.029075 | 19950.7062 | 1264.2704 | 19990.7243 | 39.9797 | 630.8967 | 15.7804
-1.4 | 0.039811 | 0.91786 | 0.032095 | 19776.9866 | 1383.8509 | 19825.3434 | 55.0921 | 787.336 | 14.2913
-1.3 | 0.050119 | 0.90946 | 0.035415 | 19585.6288 | 1512.7524 | 19643.9629 | 75.8172 | 981.6067 | 12.947
-1.2 | 0.063096 | 0.90027 | 0.039061 | 19375.0212 | 1651.2586 | 19445.2591 | 104.1874 | 1222.4812 | 11.7335
-1.1 | 0.079433 | 0.8902 | 0.043061 | 19143.4543 | 1799.5521 | 19227.8504 | 142.9435 | 1520.6186 | 10.6379
-1 | 0.1 | 0.8792 | 0.047446 | 18889.1298 | 1957.6838 | 18990.3067 | 195.7684 | 1888.913 | 9.6487
-0.9 | 0.12589 | 0.8672 | 0.052247 | 18610.1744 | 2125.5381 | 18731.164 | 267.5894 | 2342.8821 | 8.7555
-0.8 | 0.15849 | 0.85414 | 0.057496 | 18304.6612 | 2302.7941 | 18448.9426 | 364.9683 | 2901.0933 | 7.9489
-0.7 | 0.19953 | 0.83994 | 0.063227 | 17970.6384 | 2488.8827 | 18142.1714 | 496.5974 | 3585.6138 | 7.2204
-0.6 | 0.25119 | 0.82453 | 0.069476 | 17606.1684 | 2682.9415 | 17809.4172 | 673.9244 | 4422.4696 | 6.5623
-0.5 | 0.31623 | 0.80786 | 0.076278 | 17209.3786 | 2883.768 | 17449.3218 | 911.9275 | 5442.0834 | 5.9677
-0.4 | 0.39811 | 0.78986 | 0.083667 | 16778.5253 | 3089.774 | 17060.6452 | 1230.0612 | 6679.6512 | 5.4303
-0.3 | 0.50119 | 0.7705 | 0.091678 | 16312.0715 | 3298.9455 | 16642.3171 | 1653.3894 | 8175.402 | 4.9446
-0.2 | 0.63096 | 0.74972 | 0.10035 | 15808.7805 | 3508.8102 | 16193.4953 | 2213.9096 | 9974.6661 | 4.5055
-0.1 | 0.79433 | 0.7275 | 0.1097 | 15267.8228 | 3716.4192 | 15713.6306 | 2952.0567 | 12127.6627 | 4.1082
0 | 1 | 0.70384 | 0.11977 | 14688.8973 | 3918.3492 | 15202.5381 | 3918.3492 | 14688.8973 | 3.7487
0.1 | 1.2589 | 0.67874 | 0.13057 | 14072.3596 | 4110.7302 | 14660.4709 | 5175.1028 | 17716.0511 | 3.4233
0.2 | 1.5849 | 0.65225 | 0.14213 | 13419.3542 | 4289.3074 | 14088.1945 | 6798.0941 | 21268.2431 | 3.1286
0.3 | 1.9953 | 0.62442 | 0.15446 | 12731.9398 | 4449.5402 | 13487.0567 | 8877.9998 | 25403.5597 | 2.8614
0.4 | 2.5119 | 0.59534 | 0.16757 | 12013.1974 | 4586.7445 | 12859.0488 | 11521.3813 | 30175.7874 | 2.6191
0.5 | 3.1623 | 0.56515 | 0.18143 | 11267.3058 | 4696.277 | 12206.8505 | 14850.932 | 35630.3496 | 2.3992
0.6 | 3.9811 | 0.53399 | 0.19605 | 10499.5717 | 4773.7576 | 11533.8531 | 19004.6713 | 41799.5478 | 2.1994
0.7 | 5.0119 | 0.50206 | 0.21139 | 9716.3963 | 4815.3196 | 10844.1532 | 24133.767 | 48697.3378 | 2.0178
0.8 | 6.3096 | 0.46957 | 0.22741 | 8925.1693 | 4817.8725 | 10142.5116 | 30398.7203 | 56314.011 | 1.8525
0.9 | 7.9433 | 0.43678 | 0.24406 | 8134.0809 | 4779.3544 | 9434.2727 | 37963.7617 | 64611.3016 | 1.7019
1 | 10 | 0.40396 | 0.26128 | 7351.8543 | 4698.9487 | 8725.2439 | 46989.4869 | 73518.5434 | 1.5646
1.1 | 12.5893 | 0.37138 | 0.27899 | 6587.4075 | 4577.2376 | 8021.5362 | 57624.0074 | 82930.5475 | 1.4392
1.2 | 15.8489 | 0.33933 | 0.29711 | 5849.4675 | 4416.2697 | 7329.373 | 69993.158 | 92707.8128 | 1.3245
1.3 | 19.9526 | 0.3081 | 0.31553 | 5146.1659 | 4219.5235 | 6654.878 | 84190.5613 | 102679.5079 | 1.2196
1.4 | 25.1189 | 0.27796 | 0.33415 | 4484.6524 | 3991.7621 | 6003.8547 | 100268.531 | 112649.3742 | 1.1235
1.5 | 31.6228 | 0.24915 | 0.35287 | 3870.7648 | 3738.7878 | 5381.5755 | 118230.8525 | 122404.3296 | 1.0353
1.6 | 39.8107 | 0.22188 | 0.37157 | 3308.7866 | 3467.1161 | 4792.5945 | 138028.3768 | 131725.1655 | 0.95433
1.7 | 50.1187 | 0.19633 | 0.39014 | 2801.3162 | 3183.6024 | 4240.601 | 159558.0897 | 140398.3926 | 0.87992
1.8 | 63.0957 | 0.17261 | 0.40848 | 2349.2568 | 2895.0599 | 3728.3212 | 182665.9282 | 148228.0857 | 0.81147
1.9 | 79.4328 | 0.15081 | 0.42648 | 1951.9204 | 2607.9037 | 3257.4767 | 207153.1533 | 155046.5448 | 0.74846
2 | 100 | 0.13097 | 0.44405 | 1607.2274 | 2327.8566 | 2828.7977 | 232785.6603 | 160722.7417 | 0.69043
2.1 | 125.8925 | 0.11306 | 0.4611 | 1311.9747 | 2059.735 | 2442.0864 | 259305.2793 | 165167.8294 | 0.63696
2.2 | 158.4893 | 0.097054 | 0.47757 | 1062.1371 | 1807.3265 | 2096.3216 | 286441.9485 | 168337.3854 | 0.58768
2.3 | 199.5262 | 0.082863 | 0.49339 | 853.1734 | 1573.3553 | 1789.7909 | 313925.6482 | 170230.4697 | 0.54226
2.4 | 251.1886 | 0.070383 | 0.50851 | 680.3091 | 1359.5246 | 1520.2393 | 341497.1396 | 170885.9253 | 0.5004
2.5 | 316.2278 | 0.059493 | 0.5229 | 538.7781 | 1166.6174 | 1285.0206 | 368916.8101 | 170376.5919 | 0.46183
2.6 | 398.1072 | 0.050059 | 0.53653 | 424.012 | 994.6348 | 1081.2421 | 395971.2361 | 168802.2102 | 0.4263
2.7 | 501.1872 | 0.041941 | 0.5494 | 331.7758 | 842.9532 | 905.8947 | 422477.3641 | 166281.7924 | 0.39359
2.8 | 630.9573 | 0.034999 | 0.56149 | 258.2522 | 710.483 | 755.9631 | 448284.4561 | 162946.1298 | 0.36349
2.9 | 794.3282 | 0.029099 | 0.57282 | 200.0822 | 595.8168 | 628.5146 | 473274.1126 | 158930.9534 | 0.33581
3 | 1000 | 0.02411 | 0.5834 | 154.3711 | 497.3588 | 520.765 | 497358.7799 | 154371.0901 | 0.31038
3.1 | 1258.9254 | 0.019914 | 0.59325 | 118.6693 | 413.4313 | 430.1254 | 520479.1742 | 149395.7874 | 0.28704
3.2 | 1584.8932 | 0.0164 | 0.60239 | 90.9369 | 342.3581 | 354.2296 | 542601.0286 | 144125.241 | 0.26562
3.3 | 1995.2623 | 0.01347 | 0.61085 | 69.4988 | 282.525 | 290.9475 | 563711.5126 | 138668.2575 | 0.24599
3.4 | 2511.8864 | 0.011037 | 0.61867 | 52.9964 | 232.4212 | 238.3867 | 583815.6009 | 133120.9142 | 0.22802
3.5 | 3162.2777 | 0.0090227 | 0.62588 | 40.3399 | 190.664 | 194.8848 | 602932.5937 | 127566.0472 | 0.21158
3.6 | 3981.0717 | 0.0073611 | 0.63251 | 30.6634 | 156.0115 | 158.9963 | 621092.9224 | 122073.3858 | 0.19655
3.7 | 5011.8723 | 0.0059944 | 0.6386 | 23.2847 | 127.3646 | 129.4756 | 638335.317 | 116700.1625 | 0.18282
3.8 | 6309.5734 | 0.0048731 | 0.64418 | 17.6703 | 103.7636 | 105.2575 | 654704.3672 | 111492.0454 | 0.17029
3.9 | 7943.2823 | 0.0039555 | 0.64928 | 13.4056 | 84.3793 | 85.4375 | 670248.476 | 106484.2664 | 0.15887
4 | 10000 | 0.0032062 | 0.65395 | 10.1703 | 68.5018 | 69.2527 | 685018.1842 | 101702.842 | 0.14847