## Figure 6.1
Fig. 6.1, Comparision of M/D/1 and M/M/1 queues
| r | M/M/1 | M/D/1
| 0 | 1 | 1
| 0.05 | 1.0526 | 1.0263
| 0.1 | 1.1111 | 1.0556
| 0.15 | 1.1765 | 1.0882
| 0.2 | 1.25 | 1.125
| 0.25 | 1.3333 | 1.1667
| 0.3 | 1.4286 | 1.2143
| 0.35 | 1.5385 | 1.2692
| 0.4 | 1.6667 | 1.3333
| 0.45 | 1.8182 | 1.4091
| 0.5 | 2 | 1.5
| 0.55 | 2.2222 | 1.6111
| 0.6 | 2.5 | 1.75
| 0.65 | 2.8571 | 1.9286
| 0.7 | 3.3333 | 2.1667
| 0.75 | 4 | 2.5
| 0.8 | 5 | 3
| 0.85 | 6.6667 | 3.8333
| 0.9 | 10 | 5.5
| 0.95 | 20 | 10.5

## Example 6.2
| Example 6.2-Frequency Division Multiple Access |  | Max length information component(bytes) | 200 | Ave length information(bytes) | 50 | Constant component(bytes) | 20 | Mean message length(bytes) | 70 | MS message length(bytes)2 | 4937.5
|  |  | Total bandwidth available(Mhz) | 20 | Guard-band factor - b | 1.2 | Transmission efficiency-bits/hz | 7.5 | Number of FDMA bands | 24 | Transmission rate in each band(Mbps) | 5.2083
| Message arrival rate | Average delay P-K formula
|  |  | Ave transmission time ( sec) | 0.00010752
0 | 0 | 0.00010752
1 | 465.0298 | 0.00011037 | MS transmission time (sec)2 | 1.1649e-08
2 | 930.0595 | 0.00011354
3 | 1395.0893 | 0.00011708 | Max Message arrival rate - mess/sec | 9300.5952
4 | 1860.119 | 0.00012106
5 | 2325.1488 | 0.00012558
6 | 2790.1786 | 0.00013074
7 | 3255.2083 | 0.00013669
8 | 3720.2381 | 0.00014363
9 | 4185.2679 | 0.00015184
10 | 4650.2976 | 0.00016169
11 | 5115.3274 | 0.00017373
12 | 5580.3571 | 0.00018878
13 | 6045.3869 | 0.00020812
14 | 6510.4167 | 0.00023392
15 | 6975.4464 | 0.00027003
16 | 7440.4762 | 0.00032421
17 | 7905.506 | 0.00041449
18 | 8370.5357 | 0.00059506

## Example 6.3
| Example 6.3 Application of P-K formula to Stop-and-Wait |  | F- Message length in bits | 3000 | R-Line rate in bps | 1536000 | M- Message trans time (sec) | 0.0019531
|  |  | Bit error probability | 6e-05 | T- Round-trip delay(sec) | 0.001 | Probability of message error | 0.18
| Message arrival rate | Average delay P-K formula | Ave transmission time (sec) | 0.0036014 | MS transmission time | 1.5304e-05
|  |  | Maximum message arrival rate (m/s) | 277.672
0 | 0 | 0.0036014
1 | 13.8836 | 0.0037132
2 | 27.7672 | 0.0038375
3 | 41.6508 | 0.0039763
4 | 55.5344 | 0.0041326
5 | 69.418 | 0.0043096
6 | 83.3016 | 0.004512
7 | 97.1852 | 0.0047455
8 | 111.0688 | 0.0050179
9 | 124.9524 | 0.0053399
10 | 138.836 | 0.0057262
11 | 152.7196 | 0.0061984
12 | 166.6032 | 0.0067886
13 | 180.4868 | 0.0075474
14 | 194.3704 | 0.0085593
15 | 208.254 | 0.0099758
16 | 222.1376 | 0.012101
17 | 236.0212 | 0.015642
18 | 249.9048 | 0.022725
19 | 263.7884 | 0.043973

## Example 6.4
Example 6.4 Head-of-Line Problem |  |  |  |  | F- Message length in bits |  | 424 | R-Line rate in bps | 10000000 | N- Number of Input Ports | 100
[5 empty] | Maximum message arrival rate |  | 11792.4528
| l | R |  |  |  | Delay
| 0 | 0 | 4.24e-05 | 3.5955e-09 | 0 | 4.24e-05
| 500 | 0.00021659 | 4.3309e-05 | 3.7505e-09 | 0.0212 | 4.4268e-05
| 1000 | 0.00044277 | 4.4259e-05 | 3.9142e-09 | 0.0424 | 4.6306e-05
| 1500 | 0.0006792 | 4.5251e-05 | 4.0871e-09 | 0.0636 | 4.854e-05
| 2000 | 0.00092657 | 4.6289e-05 | 4.2701e-09 | 0.0848 | 5.0995e-05
| 2500 | 0.0011857 | 4.7377e-05 | 4.4641e-09 | 0.106 | 5.3707e-05
| 3000 | 0.0014574 | 4.8517e-05 | 4.6701e-09 | 0.1272 | 5.6716e-05
| 3500 | 0.0017426 | 4.9715e-05 | 4.8891e-09 | 0.1484 | 6.0073e-05
| 4000 | 0.0020424 | 5.0973e-05 | 5.1223e-09 | 0.1696 | 6.3841e-05
| 4500 | 0.0023579 | 5.2297e-05 | 5.3711e-09 | 0.1908 | 6.8102e-05
| 5000 | 0.0026904 | 5.3693e-05 | 5.6371e-09 | 0.212 | 7.2958e-05
| 5500 | 0.0030412 | 5.5166e-05 | 5.9219e-09 | 0.2332 | 7.8544e-05
| 6000 | 0.003412 | 5.6722e-05 | 6.2276e-09 | 0.2544 | 8.5044e-05
| 6500 | 0.0038045 | 5.837e-05 | 6.5565e-09 | 0.2756 | 9.2706e-05
| 7000 | 0.0042207 | 6.0117e-05 | 6.911e-09 | 0.2968 | 0.00010188
| 7500 | 0.0046628 | 6.1972e-05 | 7.2942e-09 | 0.318 | 0.00011308
| 8000 | 0.0051332 | 6.3947e-05 | 7.7095e-09 | 0.3392 | 0.00012708
| 8500 | 0.0056348 | 6.6053e-05 | 8.1608e-09 | 0.3604 | 0.00014514
| 9000 | 0.0061708 | 6.8302e-05 | 8.6527e-09 | 0.3816 | 0.00016937
| 9500 | 0.0067448 | 7.0712e-05 | 9.1907e-09 | 0.4028 | 0.00020371
| 10000 | 0.0073611 | 7.3299e-05 | 9.7811e-09 | 0.424 | 0.00025646
| 10500 | 0.0080245 | 7.6084e-05 | 1.0431e-08 | 0.4452 | 0.00034838
| 11000 | 0.0087406 | 7.909e-05 | 1.1151e-08 | 0.4664 | 0.0005508
| 11500 | 0.009516 | 8.2344e-05 | 1.195e-08 | 0.4876 | 0.0013778

## Example 6.6
Example 6.6- Busy period calcualtions. |  |  |  | Constant message length (bytes) |  | 1000 | Line rate (bps) | 1536000 | Message trans time (sec) | 0.0052083
|  |  |  | Maximum arrival rate (mess/sec) |  |  | 192
| Load | Message arrival rate | Ave busy period(sec) |  | SD busy period (sec) |  | 3s upper bound (sec)
| 0 | 0 | 0.0052083 |  | 0 |  | 0.0052083
| 0.05 | 9.6 | 0.0054825 |  | 0.0012578 |  | 0.0092557
| 0.1 | 19.2 | 0.005787 |  | 0.001929 |  | 0.011574
| 0.15 | 28.8 | 0.0061275 |  | 0.002574 |  | 0.01385
| 0.2 | 38.4 | 0.0065104 |  | 0.0032552 |  | 0.016276
| 0.25 | 48 | 0.0069444 |  | 0.0040094 |  | 0.018973
| 0.3 | 57.6 | 0.0074405 |  | 0.0048709 |  | 0.022053
| 0.35 | 67.2 | 0.0080128 |  | 0.0058798 |  | 0.025652
| 0.4 | 76.8 | 0.0086806 |  | 0.0070876 |  | 0.029943
| 0.45 | 86.4 | 0.0094697 |  | 0.0085657 |  | 0.035167
| 0.5 | 96 | 0.010417 |  | 0.010417 |  | 0.041667
| 0.55 | 105.6 | 0.011574 |  | 0.012796 |  | 0.049961
| 0.6 | 115.2 | 0.013021 |  | 0.015947 |  | 0.060862
| 0.65 | 124.8 | 0.014881 |  | 0.020279 |  | 0.075719
| 0.7 | 134.4 | 0.017361 |  | 0.02652 |  | 0.09692
| 0.75 | 144 | 0.020833 |  | 0.036084 |  | 0.12909
| 0.8 | 153.6 | 0.026042 |  | 0.052083 |  | 0.18229
| 0.85 | 163.2 | 0.034722 |  | 0.082655 |  | 0.28269
| 0.9 | 172.8 | 0.052083 |  | 0.15625 |  | 0.52083
| 0.95 | 182.4 | 0.10417 |  | 0.45405 |  | 1.4663

## Example 6.7
Example 6.7 Comparison of M/D/ 1 and D/M/1
|  |  |  | r | s | 1/(1-r) | 1/(1-s)
| r | 0.999 |  | 0 | 0 | 1 | 1
|  |  |  | 0.1 | 4.5421e-05 | 1.1111 | 1
| s | exp(-(1-s)/r) | Error=D-E | 0.2 | 0.0069772 | 1.25 | 1.007
| 0.1 |  |  | 0.3 | 0.040882 | 1.4286 | 1.0426
| 0.4062 | 0.4062 |  | 0.4 | 0.10736 | 1.6667 | 1.1203
| 0.5519 | 0.5519 | 0.1457 | 0.5 | 0.20319 | 2 | 1.255
| 0.63855 | 0.63855 | 0.086655 | 0.6 | 0.32423 | 2.5 | 1.4798
| 0.69642 | 0.69642 | 0.057862 | 0.7 | 0.46683 | 3.3333 | 1.8756
| 0.73794 | 0.73794 | 0.041528 | 0.8 | 0.62828 | 5 | 2.6902
| 0.76927 | 0.76927 | 0.031322 | 0.84 | 0.69661 | 6.25 | 3.2961
| 0.79377 | 0.79377 | 0.024501 | 0.9 | 0.79842 | 10 | 4.9609
| 0.81348 | 0.81348 | 0.019709 | 0.94 | 0.86026 | 16.6667 | 7.1562
| 0.82968 | 0.82968 | 0.016208 | 0.98 | 0.91143 | 50 | 11.2909
| 0.84325 | 0.84325 | 0.013571 | 0.995 | 0.92709 | 200 | 13.7161
| 0.85479 | 0.85479 | 0.011533 | 0.999 | 0.93092 | 1000 | 14.4768
| 0.86471 | 0.86471 | 0.0099254
| 0.20319 | 0.87335 | -0.66153
| 0.4504 | 0.4504 | 0.24722
| 0.57687 | 0.57687 | 0.12646
| 0.65471 | 0.65471 | 0.077848
| 0.70777 | 0.70777 | 0.053059
| 0.74638 | 0.74638 | 0.038608
| 0.77579 | 0.77579 | 0.02941
| 0.79897 | 0.79897 | 0.023178
| 0.81772 | 0.81772 | 0.018754
| 0.83322 | 0.83322 | 0.015496
| 0.84624 | 0.84624 | 0.013025
| 0.85735 | 0.85735 | 0.011106
| 0.86693 | 0.86693 | 0.009584
| 0.87529 | 0.87529 | 0.008357
| 0.88264 | 0.88264 | 0.0073528
| 0.88916 | 0.88916 | 0.0065204
| 0.89498 | 0.89498 | 0.0058224
| 0.90022 | 0.90022 | 0.0052314
| 0.90494 | 0.90494 | 0.0047265
| 0.90923 | 0.90923 | 0.0042916
| 0.91315 | 0.91315 | 0.0039144
| 0.91673 | 0.91673 | 0.003585
| 0.92003 | 0.92003 | 0.0032957
| 0.92307 | 0.92307 | 0.0030402
| 0.92588 | 0.92588 | 0.0028134
| 0.92849 | 0.92849 | 0.0026112
| 0.93092 | 0.93092 | 0.0024301
Note on J6: These values are found by substituting valued of r in cell E6. The process is laborious, but we only need a few points for an adequate graph.

## Example 6.9
Example 6.9 LAN with Ring Topology |  |  | Number of stations |  | 20 | R-Line rate (bps) |  | 10000000 | Average message length(bits) | 5000
[6 empty] | Slot Length (bits) |  | 424 | b | 0.9998
[6 empty] | Slot transmission time(sec) |  | 4.24e-05 | Ave slots/message | 13.5259
[7 empty] | mean square slots/message |  | 365.9016
[7 empty] | Ave message trans time(sec) |  | 0.0005735
| Message arrival rate |  | r1 | r2 | Average delay |  | MS mess trans time(sec)2 |  | 6.578e-07
|  | 0 | 0 | 0 | 0.0005381 |  | Max message arrival rate |  | 174.3681
|  | 5 | 0.025807 | 0.0028675 | 0.00056955
|  | 10 | 0.051615 | 0.005735 | 0.00060379
|  | 15 | 0.077422 | 0.0086025 | 0.00064118
|  | 20 | 0.10323 | 0.01147 | 0.00068209
|  | 25 | 0.12904 | 0.014337 | 0.00072699
|  | 30 | 0.15484 | 0.017205 | 0.00077641
|  | 35 | 0.18065 | 0.020072 | 0.00083098
|  | 40 | 0.20646 | 0.02294 | 0.00089142
|  | 45 | 0.23227 | 0.025807 | 0.00095862
|  | 50 | 0.25807 | 0.028675 | 0.0010336
|  | 55 | 0.28388 | 0.031542 | 0.0011176
|  | 60 | 0.30969 | 0.03441 | 0.0012122
|  | 65 | 0.3355 | 0.037277 | 0.0013192
|  | 70 | 0.3613 | 0.040145 | 0.0014408
|  | 75 | 0.38711 | 0.043012 | 0.0015798
|  | 80 | 0.41292 | 0.04588 | 0.0017398
|  | 85 | 0.43873 | 0.048747 | 0.0019251
|  | 90 | 0.46453 | 0.051615 | 0.0021414
|  | 95 | 0.49034 | 0.054482 | 0.002396
|  | 100 | 0.51615 | 0.05735 | 0.0026985
|  | 105 | 0.54196 | 0.060217 | 0.0030617
|  | 110 | 0.56776 | 0.063085 | 0.0035032
|  | 115 | 0.59357 | 0.065952 | 0.0040471
|  | 120 | 0.61938 | 0.06882 | 0.004728
|  | 125 | 0.64519 | 0.071687 | 0.0055964
|  | 130 | 0.67099 | 0.074555 | 0.0067287
|  | 135 | 0.6968 | 0.077422 | 0.0082449
|  | 140 | 0.72261 | 0.08029 | 0.010344
|  | 145 | 0.74842 | 0.083157 | 0.013373
|  | 150 | 0.77422 | 0.086025 | 0.017995
|  | 155 | 0.80003 | 0.088892 | 0.025615
|  | 160 | 0.82584 | 0.09176 | 0.039726
|  | 165 | 0.85165 | 0.094627 | 0.071675
|  | 170 | 0.87745 | 0.097495 | 0.18648

## Example 6.11
Example 6.11 Buffer Insertion Ring |  |  | Number of stations |  | 20 | R-Line rate (bps) |  | 10000000 | Average message length(bits) | 5000
[6 empty] | Slot Length (bits) |  | 424 | b | 0.9998
[6 empty] | Slot transmission time(sec) |  | 4.24e-05 | Ave slots/message | 13.5259
[7 empty] | mean square slots/message |  | 365.9016
[7 empty] | Ave message trans time(sec) |  | 0.0005735
| Message arrival rate |  | r1 | r2 | Average delay |  | MS mess trans time(sec)2 |  | 6.578e-07
|  | 0 | 0 | 0 | 0.0005735 |  | Max message arrival rate |  | 174.3681
|  | 5 | 0.025807 | 0.0028675 | 0.00072869
|  | 10 | 0.051615 | 0.005735 | 0.0007508
|  | 15 | 0.077422 | 0.0086025 | 0.00077442
|  | 20 | 0.10323 | 0.01147 | 0.00079971
|  | 25 | 0.12904 | 0.014337 | 0.00082684
|  | 30 | 0.15484 | 0.017205 | 0.00085603
|  | 35 | 0.18065 | 0.020072 | 0.0008875
|  | 40 | 0.20646 | 0.02294 | 0.00092154
|  | 45 | 0.23227 | 0.025807 | 0.00095847
|  | 50 | 0.25807 | 0.028675 | 0.00099866
|  | 55 | 0.28388 | 0.031542 | 0.0010425
|  | 60 | 0.30969 | 0.03441 | 0.0010907
|  | 65 | 0.3355 | 0.037277 | 0.0011437
|  | 70 | 0.3613 | 0.040145 | 0.0012022
|  | 75 | 0.38711 | 0.043012 | 0.0012674
|  | 80 | 0.41292 | 0.04588 | 0.0013402
|  | 85 | 0.43873 | 0.048747 | 0.001422
|  | 90 | 0.46453 | 0.051615 | 0.0015147
|  | 95 | 0.49034 | 0.054482 | 0.0016203
|  | 100 | 0.51615 | 0.05735 | 0.0017419
|  | 105 | 0.54196 | 0.060217 | 0.0018831
|  | 110 | 0.56776 | 0.063085 | 0.0020488
|  | 115 | 0.59357 | 0.065952 | 0.002246
|  | 120 | 0.61938 | 0.06882 | 0.0024839
|  | 125 | 0.64519 | 0.071687 | 0.0027761
|  | 130 | 0.67099 | 0.074555 | 0.0031425
|  | 135 | 0.6968 | 0.077422 | 0.0036138
|  | 140 | 0.72261 | 0.08029 | 0.0042395
|  | 145 | 0.74842 | 0.083157 | 0.0051047
|  | 150 | 0.77422 | 0.086025 | 0.0063678
|  | 155 | 0.80003 | 0.088892 | 0.0083577
|  | 160 | 0.82584 | 0.09176 | 0.011878
|  | 165 | 0.85165 | 0.094627 | 0.019497
|  | 170 | 0.87745 | 0.097495 | 0.045745

## Example 6.12
Example 6.11 Polling Systems |  | Number of stations | 40 | Line rate (Mbps) |  | 1.538 | Message length(bytes) | 50 | Ratio - W/M | 0.1
|  |  |  | Message transmission time(msec) |  | 0.26008 | Max message arrival rate (mess/sec) | 3.845
| Load | Message arrival rate to each station | Delay(msec) Exhaustive |  | Delay(msec)-Gated |  | Delay(msec) Exhaustive
| 0 | 0 | 0.76723 |  | 0.76723 |  | 0.76723
| 0.05 | 4.8063 | 0.80727 |  | 0.80864 |  | 0.81154
| 0.1 | 9.6125 | 0.85103 |  | 0.85392 |  | 0.8606
| 0.15 | 14.4187 | 0.89918 |  | 0.90377 |  | 0.91533
| 0.2 | 19.225 | 0.95254 |  | 0.95904 |  | 0.97696
| 0.25 | 24.0312 | 1.0121 |  | 1.0208 |  | 1.047
| 0.3 | 28.8375 | 1.0793 |  | 1.0905 |  | 1.1277
| 0.35 | 33.6437 | 1.1558 |  | 1.1699 |  | 1.2216
| 0.4 | 38.45 | 1.244 |  | 1.2614 |  | 1.3329
| 0.45 | 43.2563 | 1.3471 |  | 1.3684 |  | 1.4671
| 0.5 | 48.0625 | 1.4694 |  | 1.4954 |  | 1.6327
| 0.55 | 52.8687 | 1.6175 |  | 1.6493 |  | 1.8428
| 0.6 | 57.675 | 1.801 |  | 1.8401 |  | 2.1189
| 0.65 | 62.4813 | 2.0351 |  | 2.0834 |  | 2.4993
| 0.7 | 67.2875 | 2.345 |  | 2.4057 |  | 3.0587
| 0.75 | 72.0938 | 2.7763 |  | 2.8544 |  | 3.9662
| 0.8 | 76.9 | 3.42 |  | 3.5241 |  | 5.7
| 0.85 | 81.7062 | 4.4885 |  | 4.6359 |  | 10.3581
| 0.9 | 86.5125 | 6.619 |  | 6.8531 |  | 66.1899
| 0.95 | 91.3187 | 12.9974 |  | 13.4915 |  | 10000000000
Note on K6: Because of the extra term in the denominator for the limited case in (6.129), the expression blows up before the other cases. This is indicated by the very large number.