## Example 5.1
Example 5.1 |  |  | Packet information content | 384 | Packet overhead |  | 40
Constant message component-O |  | 200 | Mean variable info component | 1000 | B | 0.999
| Number of packets per message |  | Probability
| 1 |  | 0.16814 | 0.16814 | 0.16814
| 2 |  | 0.26536 | 0.53073 | 1.0615
| 3 |  | 0.18071 | 0.54214 | 1.6264 |  | Mean number of packets | 3.6077
| 4 |  | 0.12307 | 0.49226 | 1.969
| 5 |  | 0.083807 | 0.41904 | 2.0952 |  | Mean square packets | 19.957
| 6 |  | 0.057073 | 0.34244 | 2.0546
| 7 |  | 0.038867 | 0.27207 | 1.9045 |  | Standard deviation no of packets | 2.6347
| 8 |  | 0.026468 | 0.21175 | 1.694
| 9 |  | 0.018025 | 0.16222 | 1.46
| 10 |  | 0.012275 | 0.12275 | 1.2275
| 11 |  | 0.0083592 | 0.091952 | 1.0115 |  | Mean number of bits | 1529.6705
| 12 |  | 0.0056927 | 0.068312 | 0.81974
| 13 |  | 0.0038767 | 0.050397 | 0.65516 |  | Mean square bits | 3587795.163
| 14 |  | 0.00264 | 0.03696 | 0.51745
| 15 |  | 0.0017979 | 0.026968 | 0.40452 |  | Standard deviation no of bits | 1117.0959
| 16 |  | 0.0012243 | 0.01959 | 0.31343
| 17 |  | 0.00083378 | 0.014174 | 0.24096
| 18 |  | 0.00056781 | 0.01022 | 0.18397
| 19 |  | 0.00038668 | 0.0073468 | 0.13959
| 20 |  | 0.00026333 | 0.0052665 | 0.10533
| 21 |  | 0.00017933 | 0.0037658 | 0.079083
| 22 |  | 0.00012212 | 0.0026867 | 0.059106
| 23 |  | 8.3164e-05 | 0.0019128 | 0.043994
| 24 |  | 5.6635e-05 | 0.0013592 | 0.032622
| 25 |  | 3.8568e-05 | 0.00096421 | 0.024105
| 26 |  | 2.6265e-05 | 0.00068289 | 0.017755
| 27 |  | 1.7887e-05 | 0.00048294 | 0.013039
| 28 |  | 1.2181e-05 | 0.00034106 | 0.0095497
| 29 |  | 8.2951e-06 | 0.00024056 | 0.0069762
| 30 |  | 5.649e-06 | 0.00016947 | 0.0050841
| 31 |  | 3.847e-06 | 0.00011926 | 0.0036969
| 32 |  | 2.6198e-06 | 8.3833e-05 | 0.0026827
| 33 |  | 1.7841e-06 | 5.8874e-05 | 0.0019429
| 34 |  | 1.215e-06 | 4.1308e-05 | 0.0014045
| 35 |  | 8.2738e-07 | 2.8958e-05 | 0.0010135
| 36 |  | 5.6345e-07 | 2.0284e-05 | 0.00073023
| 37 |  | 3.8371e-07 | 1.4197e-05 | 0.0005253
| 38 |  | 2.6131e-07 | 9.9296e-06 | 0.00037733
| 39 |  | 1.7795e-07 | 6.94e-06 | 0.00027066
| 40 |  | 1.2118e-07 | 4.8473e-06 | 0.00019389
| 41 |  | 8.2526e-08 | 3.3836e-06 | 0.00013873
| 42 |  | 5.62e-08 | 2.3604e-06 | 9.9137e-05
| 43 |  | 3.8272e-08 | 1.6457e-06 | 7.0766e-05
| 44 |  | 2.6064e-08 | 1.1468e-06 | 5.0459e-05
| 45 |  | 1.7749e-08 | 7.9872e-07 | 3.5942e-05
| 46 |  | 1.2087e-08 | 5.5602e-07 | 2.5577e-05
| 47 |  | 8.2314e-09 | 3.8688e-07 | 1.8183e-05
| 48 |  | 5.6056e-09 | 2.6907e-07 | 1.2915e-05
| 49 |  | 3.8174e-09 | 1.8705e-07 | 9.1657e-06
| 50 |  | 2.5997e-09 | 1.2998e-07 | 6.4992e-06
|  | Check | 1

## Example 5.2
Example 5.2 |  |  | lT | 0.2 | Size of large message | 4 | Prob single packet |  | 0.3 | mean arrival rate | 0.62
[7 empty] | Probability of multiple packets |  | 0.7
| Numberof arrivals | Probability
| 0 | 0.81873 |  | 0
| 1 | 0.049124 |  | 0.049124 |  | Check on mean arrival rate |  | 0.62
| 2 | 0.0014737 |  | 0.0029474
| 3 | 2.9474e-05 |  | 8.8423e-05
| 4 | 0.11462 |  | 0.45849
| 5 | 0.0068773 |  | 0.034387 |  |  | Cumulative probability
| 6 | 0.00020632 |  | 0.0012379 |  |  | lT
| 7 | 4.1264e-06 |  | 2.8885e-05 |  |  | 0.2 | 0.4 | 0.8
| 8 | 0.0080236 |  | 0.064189 |  | 0 | 0.81873 | 0.67032 | 0.44933
| 9 | 0.00048141 |  | 0.0043327 |  | 1 | 0.86785 | 0.75076 | 0.55717
| 10 | 1.4442e-05 |  | 0.00014442 |  | 2 | 0.86933 | 0.75558 | 0.57011
| 11 | 2.8885e-07 |  | 3.1773e-06 |  | 3 | 0.86936 | 0.75578 | 0.57114
| 12 | 0.00037444 |  | 0.0044932 |  | 4 | 0.98398 | 0.94347 | 0.82283
| 13 | 2.2466e-05 |  | 0.00029206 |  | 5 | 0.99086 | 0.966 | 0.88322
| 14 | 6.7398e-07 |  | 9.4357e-06 |  | 6 | 0.99106 | 0.96735 | 0.89047
| 15 | 1.348e-08 |  | 2.0219e-07 |  | 7 | 0.99107 | 0.9674 | 0.89105
| 16 | 1.3105e-05 |  | 0.00020969 |  | 8 | 0.99909 | 0.99368 | 0.96154
| 17 | 7.8631e-07 |  | 1.3367e-05 |  | 9 | 0.99957 | 0.99683 | 0.97845
| 18 | 2.3589e-08 |  | 4.2461e-07 |  | 10 | 0.99959 | 0.99702 | 0.98048
| 19 | 4.7179e-10 |  | 8.9639e-09 |  | 11 | 0.99959 | 0.99703 | 0.98064
| 20 | 3.6695e-07 |  | 7.339e-06 |  | 12 | 0.99996 | 0.99948 | 0.9938
| 21 | 2.2017e-08 |  | 4.6235e-07 |  | 13 | 0.99998 | 0.99978 | 0.99696
| 22 | 6.605e-10 |  | 1.4531e-08 |  | 14 | 0.99999 | 0.99979 | 0.99734
| 23 | 1.321e-11 |  | 3.0383e-10 |  | 15 | 0.99999 | 0.9998 | 0.99737
| 24 | 8.5622e-09 |  | 2.0549e-07 |  | 16 | 1 | 0.99997 | 0.99921
[6 empty] | 17 | 1 | 0.99999 | 0.99965
[6 empty] | 18 | 1 | 0.99999 | 0.99971
[6 empty] | 19 | 1 | 0.99999 | 0.99971
[6 empty] | 20 | 1 | 1 | 0.99992
[6 empty] | 21 | 1 | 1 | 0.99997
[6 empty] | 22 | 1 | 1 | 0.99997
[6 empty] | 23 | 1 | 1 | 0.99997
[6 empty] | 24 | 1 | 1 | 0.99999
Note on D3: The probabilities have been calculated in the accompanying Maple program, ex53.
Note on J6: As the result above indicate there is inaccuracy in computing. The source is probably in computing the probabilities of the higher number of arrivals in the Maple program. In order to do this computation, there are divisions by n!, which is a very large number for the higher arrival times. For example for 12 arrivals, 12!=479001600
Note on N1: There is a certain inaccuracy as the checks indicate.

## Example 5.6
Example 5.6 |  |  | No. bits/frame | Frame duration sec | Slot duration sec | P | Mean packets/mess | MS packets/mess | max mess arr rate
|  |  | 193 | 0.000125 | 5.1813e-06 | 0.125 | 8 | 120 | 1000
0.125
Load | Mess arr rate | Average delay- sec
0 | 0 | 0.00094268
0.05 | 50 | 0.00099202
0.1 | 100 | 0.0010468
0.15 | 150 | 0.0011081
0.2 | 200 | 0.0011771
0.25 | 250 | 0.0012552
0.3 | 300 | 0.0013445
0.35 | 350 | 0.0014475
0.4 | 400 | 0.0015677
0.45 | 450 | 0.0017097
0.5 | 500 | 0.0018802
0.55 | 550 | 0.0020885
0.6 | 600 | 0.0023489
0.65 | 650 | 0.0026838
0.7 | 700 | 0.0031302
0.75 | 750 | 0.0037552
0.8 | 800 | 0.0046927
0.85 | 850 | 0.0062552
0.9 | 900 | 0.0093802
0.95 | 950 | 0.018755
0.96 | 960 | 0.023443
0.97 | 970 | 0.031255
0.98 | 980 | 0.04688
0.99 | 990 | 0.093755

## Pure and Slotted ALOHA
Throughput calculation for Slotted ALOHA | Factor: Pure ALOHA=2, Use for Slotted ALOHA=1 |  |  | 2
|  | 0 | 0
|  | 0.13406 | 0.2
|  | 0.17973 | 0.4
|  | 0.18072 | 0.6
|  | 0.16152 | 0.8
|  | 0.13534 | 1
|  | 0.10886 | 1.2
|  | 0.085134 | 1.4
|  | 0.06522 | 1.6
|  | 0.049183 | 1.8
|  | 0.036631 | 2
|  | 0.02701 | 2.2
|  | 0.019751 | 2.4
|  | 0.014343 | 2.6
|  | 0.010354 | 2.8
|  | 0.0074363 | 3
|  | 0.005317 | 3.2
|  | 0.0037868 | 3.4
|  | 0.0026877 | 3.6
|  | 0.0019017 | 3.8
|  | 0.0013419 | 4
|  | 0.00094444 | 4.2
|  | 0.00066323 | 4.4
|  | 0.00046478 | 4.6
|  | 0.0003251 | 4.8
|  | 0.000227 | 5
|  | 0.00015825 | 5.2
|  | 0.00011016 | 5.4
|  | 7.6575e-05 | 5.6
|  | 5.3163e-05 | 5.8
|  | 3.6865e-05 | 6
|  | 2.5535e-05 | 6.2
|  | 1.7669e-05 | 6.4
|  | 1.2214e-05 | 6.6
|  | 8.4354e-06 | 6.8
|  | 5.8207e-06 | 7
|  | 4.0132e-06 | 7.2
|  | 2.7649e-06 | 7.4
|  | 1.9034e-06 | 7.6
|  | 1.3095e-06 | 7.8
|  | 9.0028e-07 | 8
|  | 6.1856e-07 | 8.2
|  | 4.2475e-07 | 8.4
|  | 2.915e-07 | 8.6
|  | 1.9994e-07 | 8.8
|  | 1.3707e-07 | 9
|  | 9.3922e-08 | 9.2
|  | 6.4327e-08 | 9.4
|  | 4.4037e-08 | 9.6
|  | 3.0134e-08 | 9.8
|  | 2.0612e-08 | 10